## DataSheet
WASTE STREAM |  |  | 7A40 |  | Experimental Metallic Vessels
SITE |  |  | AWE Aldermaston
SITE OWNER |  |  | Ministry of Defence (MOD)
WASTE CUSTODIAN |  |  | AWE plc
WASTE TYPE |  |  | ILW |  |  | 0
WASTE VOLUMES
[8 empty] | Reported (m3) |  |  |  | OR | Conditioned (m3) |  | Packaged (m3)
Stocks: |  |  | At 1.4.2025 |  |  |  |  | = 9.0
Future arisings: |  |  | 1.4.2025 - 31.3.2080 |  |  |  |  | = 0
Total future arisings: | [7 empty] | 0.0
Total waste volume: | [7 empty] | 9.0
Number of waste packages in stock: |  |  | At 1.4.2025………………………...….. | [5 empty] | - | packages
Comment on arising rates: |  |  | Operational requirements at AWE are dependent on Strategic Defence Reviews and are subject to change over time. Future arisings are currently predicted to be zero, as the associated experimental vessel programme has ceased. The stock volume is the nett volume of the vessels and does not include the final package proposal of the vessels being entombed into 3m3 boxes.
Additional information on quantities: |  |  | The stock volumes are recorded in a maintained electronic database and are accurate. The total volume of arisings is now zero as experimental programme for trials on vessels has ceased.
Uncertainty factors on volumes: |  |  | Stock (upper): |  |  | x | 1.00 |  | Arisings (upper): |  | x | -
|  |  | Stock (lower): |  |  | x | 1.00 |  | Arisings (lower): |  | x | -
WASTE SOURCE |  |  | Processes involved with the production, maintenance and decommissioning of the UK's nuclear deterrent.
PHYSICAL CHARACTERISTICS
General description: |  |  | Metallic vessels.
Changes since waste generated: |  |  | No changes have occurred to the stock volumes and no new waste have been generated.
Bulk density (t/m³): |  |  | = | 1.9
Comment on density: |  |  | Bulk density not required to be reviewed for 2025 UK RWI. This was reviewed in 2022 and was the same as 2019 UK RWI.
CHEMICAL COMPOSITION
General description and components (%wt): |  |  | Metal (77.0%), glass (2.86%), other materials (2.50%) and graphite (17.64%). Note that the precise breakdown by weight is not available for publication due to the classification of certain materials.
Chemical state: |  |  | Neutral
Sheet metal proportion / thickness: |  |  | -
Metals and alloys (%wt):
[9 empty] | (%wt) | Type(s) / Grades(s) with proportions | [5 empty] | % of total C14 activity
|  |  | Stainless steel…………………………………. | [5 empty] | = 0 | -
|  |  | Other ferrous metals………………………...… | [5 empty] | = 76.9 | Mild steel
|  |  | Iron………………………...………………………………. | [5 empty] | = 0 | -
|  |  | Aluminium…………………………...………… | [5 empty] | = 0.05 | -
|  |  | Beryllium…………………….……………….. | [5 empty] | < 0.01 | -
|  |  | Cobalt……………………..……………………. | [5 empty] | = 0 | -
|  |  | Copper…………………………….……………….. | [5 empty] | = 0.05 | -
|  |  | Lead……………………………...……………… | [5 empty] | = 0 | -
|  |  | Magnox/Magnesium…………………………... | [5 empty] | = 0 | -
|  |  | Nickel………………………………………..... | [5 empty] | = 0 | -
|  |  | Titanium…………………………………..……. | [5 empty] | = 0 | -
|  |  | Uranium………………………………...………. | [5 empty] | = 0 | -
|  |  | Zinc………………………………...…… | [5 empty] | = 0 | -
|  |  | Zircaloy/Zirconium……………...…….………. | [5 empty] | = 0 | -
|  |  | Other metals…………………….…………. | [5 empty] | = 0 | -
Organics (%wt):
[9 empty] | (%wt) | Type(s) and comment | [5 empty] | % of total C14 activity
|  |  | Total cellulosics…………..………… | [5 empty] | = 0.81 | -
|  |  | Paper, cotton………..…………… | [5 empty] | = 0 | -
|  |  | Wood…………..………………… | [5 empty] | = 0.81 | -
|  |  | Halogenated plastics…………..…… | [5 empty] | = 0 | -
|  |  | Total non-halogenated plastics……………… | [5 empty] | = 0.01 | -
|  |  | Condensation polymers…………………...….. | [5 empty] | = 0.01 | -
|  |  | Others…………..……………...…… | [5 empty] | = 0 | -
|  |  | Organic ion exchange materials…..……. | [5 empty] | = 0 | -
|  |  | Total rubber…………..……..…………… | [5 empty] | = 0 | -
|  |  | Halogenated rubber…………………..…..…… | [5 empty] | = 0 | -
|  |  | Non-halogenated rubber…………………....… | [5 empty] | = 0 | -
|  |  | Hydrocarbons…………………………..... | [5 empty] | = 0 | -
|  |  | Oil or grease……..………………….….… | [5 empty] | = 0 | -
|  |  | Fuel….………………….....…………... | [5 empty] | = 0 | -
|  |  | Asphalt/Tarmac (cont.coal tar)….… | [5 empty] | = 0 | -
|  |  | Asphalt/Tarmac (no coal tar)……...… | [5 empty] | = 0 | -
|  |  | Bitumen………………………………… | [5 empty] | = 0 | -
|  |  | Others………………………………………. | [5 empty] | = 0 | -
|  |  | Other organics…………..……………………..… | [5 empty] | = 0 | -
Other materials (%wt):
[9 empty] | (%wt) | Type(s) and comment | [5 empty] | % of total C14 activity
|  |  | Inorganic ion exchange materials…...… | [5 empty] | = 0 | -
|  |  | Inorganic sludges and flocs…………….… | [5 empty] | = 0 | -
|  |  | Soil……………..……………………....………… | [5 empty] | = 0 | -
|  |  | Brick/Stone/Rubble………………......…………..………… | [5 empty] | = 0.31 | -
|  |  | Cementitious material……………………….…. | [5 empty] | = 1.4 | -
|  |  | Sand……………………………………….. | [5 empty] | = 0 | -
|  |  | Glass/Ceramics………….…………..………… | [5 empty] | = 2.9 | -
|  |  | Graphite………..…………………………..……… | [5 empty] | = 17.6 | -
|  |  | Desiccants/Catalysts…………………… | [5 empty] | = 0 | -
|  |  | Asbestos…………..……………………...… | [5 empty] | = 0 | -
|  |  | Non/low friable……..……………………………… | [5 empty] | = 0 | -
|  |  | Moderately friable……..………………………… | [5 empty] | = 0 | -
|  |  | Highly friable……..…………………………… | [5 empty] | = 0 | -
|  |  | Free aqueous liquids…………..………… | [5 empty] | = 0 | -
|  |  | Free non-aqueous liquids…………….………..………… | [5 empty] | = 0 | -
|  |  | Powder/Ash…………..…………………...…… | [5 empty] | = 0 | -
COMPONENTS OF MATERIALS, WASTE PROPERTIES, MATERIALS NOT CONTRIBUTING TO MASS
Inorganic anions (%wt):
[9 empty] | (%wt) | Type(s) and comment
|  |  | Fluoride……..………………………………….. | [5 empty] | NE | -
|  |  | Chloride…………..…………………………….. | [5 empty] | NE | -
|  |  | Iodide…..………………………………...…. | [5 empty] | = 0 | -
|  |  | Cyanide…….…………………………………..… | [5 empty] | = 0 | -
|  |  | Carbonate………..…………………………...… | [5 empty] | = 0 | -
|  |  | Nitrate…………..…………………………...…. | [5 empty] | NE | -
|  |  | Nitrite…………..……………………………….... | [5 empty] | NE | -
|  |  | Phosphate……..…………………………...…. | [5 empty] | = 0 | -
|  |  | Sulphate………..…………………………….…. | [5 empty] | NE | -
|  |  | Sulphide………..……………………………...…. | [5 empty] | = 0 | -
Materials of interest for waste acceptance criteria:
[9 empty] | (%wt) | Type(s) and comment
|  |  | Combustible metals…………………………. | [5 empty] | NE | -
|  |  | Low flash point liquids……………………...… | [5 empty] | NE | -
|  |  | Explosive materials………………………….. | [5 empty] | NE | -
|  |  | Phosphorus…………..………………………… | [5 empty] | NE | -
|  |  | Hydrides………………………………….……… | [5 empty] | NE | -
|  |  | Biological etc. materials……………………….. | [6 empty] | -
|  |  | Biodegradable materials…………...…………. | [5 empty] | NE | -
|  |  | Putrescible wastes………..…………… | [5 empty] | NE | -
|  |  | Non-putrescible wastes………..…………… | [5 empty] | NE | -
|  |  | Corrosive materials…………………………. | [5 empty] | NE | -
|  |  | Pyrophoric materials………………………….. | [5 empty] | NE | -
|  |  | Generating toxic gases……………………….. | [5 empty] | NE | -
|  |  | Reacting with water…………………………...… | [5 empty] | NE | -
|  |  | Higher activity particles…………………………………. | [5 empty] | NE | -
|  |  | Soluble solids as bulk chemical compounds……………………..………………….… | [5 empty] | NE | -
Hazardous substances / non hazardous pollutants: |  |  | -
[9 empty] | (%wt) | Type(s) and comment
|  |  | Acrylamide…………………………… | [5 empty] | = 0 | -
|  |  | Benzene………………..……………… | [5 empty] | NE | -
|  |  | Chlorinated solvents………..……………. | [5 empty] | = 0 | -
|  |  | Formaldehyde…………………………. | [5 empty] | = 0 | -
|  |  | Organometallics…………………………. | [5 empty] | = 0 | -
|  |  | Phenol……………………………………….... | [5 empty] | NE | -
|  |  | Styrene…..…...…..…..……………………….. | [5 empty] | = 0 | -
|  |  | Tri-butyl phosphate……………………….………... | [5 empty] | NE | -
|  |  | Other organophosphates……………………….. | [5 empty] | = 0 | -
|  |  | Vinyl chloride………………………………………. | [5 empty] | NE | -
|  |  | Arsenic……………………………………….... | [5 empty] | NE | -
|  |  | Barium…………………………………..…………. | [5 empty] | = 0 | -
|  |  | Boron…………………….……………………….. | [5 empty] | NE | -
|  |  | Boron (in Boral)…………………………………………………. | [5 empty] | NE | -
|  |  | Boron (non-Boral)…………………………………………………. | [5 empty] | NE | -
|  |  | Cadmium………………………………….……………….. | [5 empty] | NE | -
|  |  | Caesium……………………………………..……………. | [5 empty] | = 0 | -
|  |  | Selenium………………………………………….……. | [5 empty] | NE | -
|  |  | Chromium………………………..………………………. | [5 empty] | NE | -
|  |  | Molybdenum……………………………..…………………. | [5 empty] | NE | -
|  |  | Thallium…………………………...………………………. | [5 empty] | = 0 | -
|  |  | Tin………………………………...……………………… | [5 empty] | NE | -
|  |  | Vanadium…………………………………...…………………. | [5 empty] | NE | -
|  |  | Mercury compounds…………………...……………………. | [5 empty] | = 0 | -
|  |  | Others…………………………………………..…… | [5 empty] | NE | -
Complexing agents (%wt): |  |  | Not yet determined
[9 empty] | (%wt) | Type(s) and comment
|  |  | EDTA…………………….…………………….. | [5 empty] | NE | -
|  |  | DPTA…….…...………………………………………. | [5 empty] | NE | -
|  |  | NTA……………...…………………………………… | [5 empty] | NE | -
|  |  | Polycarboxylic acids………………………………… | [5 empty] | NE | -
|  |  | Other organic complexants…………………………..… | [5 empty] | NE | -
|  |  | Total complexing agents………………………...… | [5 empty] | NE | -
Physical components: | [8 empty] | Number | Type(s) and comment
|  |  | Sources………………………………...… | [6 empty] | -
|  |  | Electronic & Electrical Equipment (EEE) | [6 empty] | -
|  |  | EEE Type 1……………………….……………. | [6 empty] | -
|  |  | EEE Type 2…………………………………...……. | [6 empty] | -
|  |  | EEE Type 3………………………………...……. | [6 empty] | -
|  |  | EEE Type 4………………………………….……. | [6 empty] | -
|  |  | EEE Type 5…………………………………..……. | [6 empty] | -
TREATMENT, PACKAGING AND DISPOSAL
Planned on-site / off-site treatment(s): |  |  | Treatment | [8 empty] | On-site / Off-site |  | Stream volume %
Size reduction
Decay storage
Low force compaction
Supercompaction (HFC)
Incineration
Drying/dewatering/liquid separation
Tie down/fixatives/strippable coating/painting application
Decontamination
Metal treatment
Recycling / reuse
Thermal treatment, including vitrification
Encapsulation
Polymer encapsulation
|  |  | Other physical treatment | [8 empty] | On-site |  | = 100.0
Other chemical treatment
Containerisation
Treatment not yet determined
None
Comments on planned treatments: |  |  | The vessels will be 'entombed' in 3m3 boxes this is consistent with AWE Conceptual Letter of Compliance.
Conditioning method: |  |  | -
Conditioning plants: |  | Plant Name | [6 empty] | Location
|  | - | [6 empty] | -
Likely conditioning matrix: |  |  | -
Further information on the conditioning matrix: |  |  | -
Waste Packaging:
Likely container type: | Container | [6 empty] | Waste packaged (vol%) |  | Waste loading (m³) |  | Payload (m³) |  | Number of packages |  | Estimated start date for packaging
| Sellafield 3 m³ box | [6 empty] | 100.0 |  | 0.45 |  | 2.8 |  | 20 |  | -
Range in container waste loading:
Other information on packaging and conditioning: |  |  | -
Conditioned density (t/m³): |  |  | NE
Conditioned density comment: |  |  | -
Management Routes: |  |  | Disposal Route | [8 empty] | Stream volume % |  | Raw density t/m3 |  | Start date
Expected to be consigned to a Near Site, Near Surface Disposal Facility (Scotland)
Expected to be Non-NSD HAW managed under Scottish Government's policy
Expected to be disposed to LLW Vaults NRS Dounreay
|  |  | Expected to be consigned to the Geological Disposal Facility | [8 empty] | = 100.0
Expected to be consigned to a Near Surface Disposal Facility
Expected to be consigned to the LLW Repository
Expected to be consigned to a Landfill Facility
Expected to be disposed On-Site
Expected to be managed by In-Situ Disposal
Expected to be consigned to an Incineration Facility
Expected to be consigned to a Metal Treatment Facility
Expected to be Out of Scope
Expected to be recycled / reused
Disposal route not known
Classification codes for waste expected to be consigned to a landfill facility:
Opportunities for alternative disposal routing: | [5 empty] | No
| Baseline Management Route |  |  | Opportunity Management Route |  |  |  | Stream volume (%) |  |  | Opportunity Confidence |  | Comment
| - |  |  | - |  |  |  | - |  |  | - |  | -
| - |  |  | - |  |  |  | - |  |  | - |  | -
RADIOACTIVITY
Source: |  |  | Uranium, Plutonium and Americium.
Uncertainty: |  |  | The stocks have been decay corrected utilising the data and information from historical waste record cards and company waste management database.
Measurement of radioactivities: |  |  | Mass balance was used.
Chemical form of radionuclides: |  | H-3: | Not present in this waste stream
| C-14: |  | Not present in this waste stream
| Cl-36: |  | Not present in this waste stream
| Se-79: | Selenium-79 | Not present in this waste stream
| Tc-99: | Selenium-79 | Not present in this waste stream
| I-129: |  | Not present in this waste stream
| Ra: |  | Only daughter products present from uranium in this waste stream. Oxide form
| Th: |  | Only daughter products present from uranium in this waste stream. Oxide form
| U: |  | Present in waste stream in compound form (oxide, fluoride and hydride)
Np: |  |  | Np-237 present in waste stream as oxide form from daughter product of Am-241 alpha decay.
Pu: |  |  | Present in waste stream in plutonium hydride / oxide form

## Radionuclide
WASTE STREAM |  |  | 7A40 |  | Experimental Metallic Vessels
|  | Mean radioactivity, TBq/m³ |  |  |  |  | Mean radioactivity, TBq/m³
| Nuclide | Waste at | Bands and Code | Future Arisings | Bands and Code |  | Waste at |  | Bands and Code |  |  | Future Arisings |  | Bands and Code
|  | 2025-04-01 |  |  |  | Nuclide | 2025-04-01
| H 3 |  |  |  |  | Gd 153
| Be 10 |  |  |  |  | Ho 163
| C 14 |  |  |  |  | Ho 166m
| Na 22 |  |  |  |  | Tm 170
| Al 26 |  |  |  |  | Tm 171
| Cl 36 |  |  |  |  | Lu 174
| Ar 39 |  |  |  |  | Lu 176
| Ar 42 |  |  |  |  | Hf 178n
| K 40 |  |  |  |  | Hf 182
| Ca 41 |  |  |  |  | Pt 193
| Mn 53 |  |  |  |  | Tl 204
| Mn 54 |  |  |  |  | Pb 205
| Fe 55 |  |  |  |  | Pb 210 | = | 1.08E-08 | C | C | 2
| Co 60 |  |  |  |  | Bi 208
| Ni 59 |  |  |  |  | Bi 210m | = | 1.08E-08 | C | C | 2
| Ni 63 |  |  |  |  | Po 210 | = | 9.82E-09 | C | C | 2
| Zn 65 |  |  |  |  | Ra 223 | = | 4.25E-07 | C | C | 2
| Se 79 |  |  |  |  | Ra 225 | = | 1.26E-12 | C | C | 2
| Kr 81 |  |  |  |  | Ra 226 | = | 7.57E-08 | C | C | 2
| Kr 85 |  |  |  |  | Ra 228 | = | 2.29E-13 | C | C | 2
| Rb 87 |  |  |  |  | Ac 227 | = | 4.32E-07 | C | C | 2
| Sr 90 |  |  |  |  | Th 227 | = | 4.22E-07 | C | C | 2
| Zr 93 |  |  |  |  | Th 228 | = | 1.72E-13 | C | C | 2
| Nb 91 |  |  |  |  | Th 229 | = | 1.27E-12 | C | C | 2
| Nb 92 |  |  |  |  | Th 230 | = | 2.27E-05 | C | C | 2
| Nb 93m |  |  |  |  | Th 232 | = | 4.22E-13 | C | C | 2
| Nb 94 |  |  |  |  | Th 234 | = | 2.91E-01 | C | C | 2
| Mo 93 |  |  |  |  | Pa 231 | = | 2.06E-06 | C | C | 2
| Tc 97 |  |  |  |  | Pa 233 | = | 1.24E-05 | C | C | 2
| Tc 99 |  |  |  |  | U 232
| Ru 106 |  |  |  |  | U 233 | = | 1.04E-09 | C | C | 2
| Pd 107 |  |  |  |  | U 234 | = | 1.62E-01 | C | C | 2
| Ag 108m |  |  |  |  | U 235 | = | 6.39E-03 | C | C | 2
| Ag 110m |  |  |  |  | U 236 | = | 5.63E-04 | C | C | 2
| Cd 109 |  |  |  |  | U 238 | = | 2.91E-01 | C | C | 2
| Cd 113m |  |  |  |  | Np 237 | = | 1.24E-05 | C | C | 2
| Sn 119m |  |  |  |  | Pu 236
| Sn 121m |  |  |  |  | Pu 238 | = | 6.78E-02 | C | C | 2
| Sn 123 |  |  |  |  | Pu 239 | = | 1.01E+00 | C | C | 2
| Sn 126 |  |  |  |  | Pu 240 | = | 4.98E-01 | C | C | 2
| Sb 125 |  |  |  |  | Pu 241 | = | 1.94E-01 | C | C | 2
| Sb 126 |  |  |  |  | Pu 242 | = | 1.65E-04 | C | C | 2
| Te 125m |  |  |  |  | Am 241 | = | 9.86E-01 | C | C | 2
| Te 127m |  |  |  |  | Am 242m
| I 129 |  |  |  |  | Am 243
| Cs 134 |  |  |  |  | Cm 242
| Cs 135 |  |  |  |  | Cm 243
| Cs 137 |  |  |  |  | Cm 244
| Ba 133 |  |  |  |  | Cm 245
| La 137 |  |  |  |  | Cm 246
| La 138 |  |  |  |  | Cm 248
| Ce 144 |  |  |  |  | Cf 249
| Pm 145 |  |  |  |  | Cf 250
| Pm 147 |  |  |  |  | Cf 251
| Sm 147 |  |  |  |  | Cf 252
| Sm 151 |  |  |  |  | Unsp a
| Eu 152 |  |  |  |  | Unsp b/g
| Eu 154 |  |  |  |  | Total a |  | 3.022 |  |  | * |  | 0 |  | *
| Eu 155 |  |  |  |  | Total b/g |  | 0.48501 |  |  | * |  | 0 |  | *
| Bands (Upper and Lower) |  |  |  |  | Code
| A a factor of 1.5 |  |  |  |  | 1 Measured activity
| B a factor of 3 |  |  |  |  | 2 Derived activity (best estimate)
| C a factor of 10 |  |  |  |  | 3 Derived activity (upper limit)
| D a factor of 100 |  |  |  |  | 4 Not present
| E a factor of 1000 |  |  |  |  | 5 Present but not significant
6 Likely to be present but not assessed
| Note: Bands quantify uncertainty in |  |  |  |  | 7 Present in significant quantities but not determined
| the mean radioactivity. |  |  |  |  | 8 Not expected to be present in significant quantity
* Total calculated from the 114 declared radionuclides