## DataSheet
WASTE STREAM |  |  | 7A41 |  | Cemented Sludges
SITE |  |  | AWE Aldermaston
SITE OWNER |  |  | Ministry of Defence (MOD)
WASTE CUSTODIAN |  |  | AWE plc
WASTE TYPE |  |  | LLW |  |  | 0
WASTE VOLUMES
[8 empty] | Reported (m3) |  |  |  | OR | Conditioned (m3) |  | Packaged (m3)
Stocks: |  |  | At 1.4.2025 |  |  |  |  | = 194.4
Future arisings: |  |  | 1.4.2025 - 31.3.2080 |  |  |  |  | = 0
Total future arisings: | [7 empty] | 0.0
Total waste volume: | [7 empty] | 194.4
Number of waste packages in stock: |  |  | At 1.4.2025………………………...….. | [5 empty] | - | packages
Comment on arising rates: |  |  | This code contains AWE's cemented sludges. It had been previously agreed that these would be disposed as LLW under 7A27 (agreement with LLWR), but LLWR has not accepted these items since the introduction of discrete items in the LLWR WAC.
Additional information on quantities: |  |  | Stock volumes are recorded in a database and are considered to be accurate. The total volume of arisings will depend on the BAT route for processing the sludge drums, which is subject to change.
Uncertainty factors on volumes: |  |  | Stock (upper): |  |  | x | 1.00 |  | Arisings (upper): |  | x | -
|  |  | Stock (lower): |  |  | x | 1.00 |  | Arisings (lower): |  | x | -
WASTE SOURCE |  |  | Effluent treatment using ferric floc precipitation process to remove radioactivity from aqueous waste streams, which have originated from uranium and plutonium operations, and been cemented.
PHYSICAL CHARACTERISTICS
General description: |  |  | The waste consists of uranium and plutonium bearing sludges resulting from legacy operations. The waste contains no items that require special handling.
Changes since waste generated: |  |  | Solid component of the sludge has been concentrated by aqueous waste treatment processes. The sludge has been mixed with cement to solidify inside 205 litre lost paddle steel drums.
Bulk density (t/m³): |  |  | = | 1.8
Comment on density: |  |  | The figure has been reviewed and slightly adjusted for the 2022 UKRWI, and is an average of all in-stock containers.
CHEMICAL COMPOSITION
General description and components (%wt): |  |  | Contains trace metals, other ferrous metal (12%) and cemented flocculant sludge (88%). This is an accurate description (2022) taken from an analysis report. The last RWI also identified the waste as being made up of uranium and plutonium bearing ferric hydroxide sludges. The waste contains silica as SiO2 (1.2%), iron as Fe2O3 (1.6%), calcium as CaO (2.4%), sodium as Na2O (0.2%), carbonate as CO2 (1.9%), chloride as Cl (0.1%), plutonium as oxide (<0.1%), uranium as oxide (<0.1%), heavy metals as oxides (<0.1%), potassium as sulphate (<0.1%), magnesium as hydroxide (<0.1%). As in the 2019, 2022 UK RWI, this data has been assumed to be correct and not reviewed for the 2025 UKRWI.
Chemical state: |  |  | Alkali
Sheet metal proportion / thickness: |  |  | No sheet metal.
Metals and alloys (%wt):
[9 empty] | (%wt) | Type(s) / Grades(s) with proportions | [5 empty] | % of total C14 activity
|  |  | Stainless steel…………………………………. | [5 empty] | = 0 | -
|  |  | Other ferrous metals………………………...… | [5 empty] | = 12.0 | Includes drum and lost paddle (both mild steel)
|  |  | Iron………………………...………………………………. | [5 empty] | = 0 | -
|  |  | Aluminium…………………………...………… | [5 empty] | = 0 | -
|  |  | Beryllium…………………….……………….. | [5 empty] | TR | -
|  |  | Cobalt……………………..……………………. | [5 empty] | TR | -
|  |  | Copper…………………………….……………….. | [5 empty] | TR | -
|  |  | Lead……………………………...……………… | [5 empty] | TR | -
|  |  | Magnox/Magnesium…………………………... | [5 empty] | TR | -
|  |  | Nickel………………………………………..... | [5 empty] | TR | -
|  |  | Titanium…………………………………..……. | [5 empty] | TR | -
|  |  | Uranium………………………………...………. | [5 empty] | TR | -
|  |  | Zinc………………………………...…… | [5 empty] | TR | -
|  |  | Zircaloy/Zirconium……………...…….………. | [5 empty] | TR | -
|  |  | Other metals…………………….…………. | [5 empty] | TR | -
Organics (%wt):
[9 empty] | (%wt) | Type(s) and comment | [5 empty] | % of total C14 activity
|  |  | Total cellulosics…………..………… | [5 empty] | 0 | -
|  |  | Paper, cotton………..…………… | [5 empty] | 0 | -
|  |  | Wood…………..………………… | [5 empty] | 0 | -
|  |  | Halogenated plastics…………..…… | [5 empty] | 0 | -
|  |  | Total non-halogenated plastics……………… | [5 empty] | 0 | -
|  |  | Condensation polymers…………………...….. | [5 empty] | 0 | -
|  |  | Others…………..……………...…… | [5 empty] | 0 | -
|  |  | Organic ion exchange materials…..……. | [5 empty] | 0 | -
|  |  | Total rubber…………..……..…………… | [5 empty] | 0 | -
|  |  | Halogenated rubber…………………..…..…… | [5 empty] | 0 | -
|  |  | Non-halogenated rubber…………………....… | [5 empty] | 0 | -
|  |  | Hydrocarbons…………………………..... | [5 empty] | 0 | -
|  |  | Oil or grease……..………………….….… | [5 empty] | 0 | -
|  |  | Fuel….………………….....…………... | [5 empty] | 0 | -
|  |  | Asphalt/Tarmac (cont.coal tar)….… | [5 empty] | 0 | -
|  |  | Asphalt/Tarmac (no coal tar)……...… | [5 empty] | 0 | -
|  |  | Bitumen………………………………… | [5 empty] | 0 | -
|  |  | Others………………………………………. | [5 empty] | 0 | -
|  |  | Other organics…………..……………………..… | [5 empty] | 0 | -
Other materials (%wt):
[9 empty] | (%wt) | Type(s) and comment | [5 empty] | % of total C14 activity
|  |  | Inorganic ion exchange materials…...… | [5 empty] | TR | -
|  |  | Inorganic sludges and flocs…………….… | [5 empty] | = 63.0 | -
|  |  | Soil……………..……………………....………… | [5 empty] | = 0 | -
|  |  | Brick/Stone/Rubble………………......…………..………… | [5 empty] | = 0 | -
|  |  | Cementitious material……………………….…. | [5 empty] | = 25.0 | Cement
|  |  | Sand……………………………………….. | [5 empty] | = 0 | -
|  |  | Glass/Ceramics………….…………..………… | [5 empty] | = 0 | -
|  |  | Graphite………..…………………………..……… | [5 empty] | = 0 | -
|  |  | Desiccants/Catalysts…………………… | [5 empty] | = 0 | -
|  |  | Asbestos…………..……………………...… | [5 empty] | = 0 | -
|  |  | Non/low friable……..……………………………… | [5 empty] | = 0 | -
|  |  | Moderately friable……..………………………… | [5 empty] | = 0 | -
|  |  | Highly friable……..…………………………… | [5 empty] | = 0 | -
|  |  | Free aqueous liquids…………..………… | [5 empty] | = 0 | -
|  |  | Free non-aqueous liquids…………….………..………… | [5 empty] | = 0 | -
|  |  | Powder/Ash…………..…………………...…… | [5 empty] | = 0 | -
COMPONENTS OF MATERIALS, WASTE PROPERTIES, MATERIALS NOT CONTRIBUTING TO MASS
Inorganic anions (%wt):
[9 empty] | (%wt) | Type(s) and comment
|  |  | Fluoride……..………………………………….. | [5 empty] | TR | -
|  |  | Chloride…………..…………………………….. | [5 empty] | = 0.10 | 350 to 1100 ppm
|  |  | Iodide…..………………………………...…. | [5 empty] | = 0 | -
|  |  | Cyanide…….…………………………………..… | [5 empty] | = 0 | -
|  |  | Carbonate………..…………………………...… | [5 empty] | = 1.9 | -
|  |  | Nitrate…………..…………………………...…. | [5 empty] | TR | -
|  |  | Nitrite…………..……………………………….... | [5 empty] | = 0 | -
|  |  | Phosphate……..…………………………...…. | [5 empty] | TR | -
|  |  | Sulphate………..…………………………….…. | [5 empty] | < 0.10 | -
|  |  | Sulphide………..……………………………...…. | [5 empty] | TR | -
Materials of interest for waste acceptance criteria:
[9 empty] | (%wt) | Type(s) and comment
|  |  | Combustible metals…………………………. | [5 empty] | 0 | -
|  |  | Low flash point liquids……………………...… | [5 empty] | 0 | -
|  |  | Explosive materials………………………….. | [5 empty] | 0 | -
|  |  | Phosphorus…………..………………………… | [5 empty] | 0 | -
|  |  | Hydrides………………………………….……… | [5 empty] | 0 | -
|  |  | Biological etc. materials……………………….. | [5 empty] | 0 | -
|  |  | Biodegradable materials…………...…………. | [5 empty] | 0 | -
|  |  | Putrescible wastes………..…………… | [5 empty] | 0 | -
|  |  | Non-putrescible wastes………..…………… | [5 empty] | 0 | -
|  |  | Corrosive materials…………………………. | [5 empty] | 0 | -
|  |  | Pyrophoric materials………………………….. | [5 empty] | 0 | -
|  |  | Generating toxic gases……………………….. | [5 empty] | 0 | -
|  |  | Reacting with water…………………………...… | [5 empty] | 0 | -
|  |  | Higher activity particles…………………………………. | [5 empty] | 0 | -
|  |  | Soluble solids as bulk chemical compounds……………………..………………….… | [5 empty] | 0 | -
Hazardous substances / non hazardous pollutants: |  |  | -
[9 empty] | (%wt) | Type(s) and comment
|  |  | Acrylamide…………………………… | [5 empty] | = 0 | -
|  |  | Benzene………………..……………… | [5 empty] | = 0 | -
|  |  | Chlorinated solvents………..……………. | [5 empty] | = 0 | -
|  |  | Formaldehyde…………………………. | [5 empty] | = 0 | -
|  |  | Organometallics…………………………. | [5 empty] | = 0 | -
|  |  | Phenol……………………………………….... | [5 empty] | = 0 | -
|  |  | Styrene…..…...…..…..……………………….. | [5 empty] | = 0 | -
|  |  | Tri-butyl phosphate……………………….………... | [5 empty] | = 0 | -
|  |  | Other organophosphates……………………….. | [5 empty] | = 0 | -
|  |  | Vinyl chloride………………………………………. | [5 empty] | = 0 | -
|  |  | Arsenic……………………………………….... | [5 empty] | P | 0.34ppm
|  |  | Barium…………………………………..…………. | [5 empty] | = 0 | -
|  |  | Boron…………………….……………………….. | [5 empty] | P | 0.84ppm
|  |  | Boron (in Boral)…………………………………………………. | [5 empty] | P | 0.84ppm
|  |  | Boron (non-Boral)…………………………………………………. | [5 empty] | = 0 | -
|  |  | Cadmium………………………………….……………….. | [5 empty] | P | 0.51ppm
|  |  | Caesium……………………………………..……………. | [5 empty] | TR | -
|  |  | Selenium………………………………………….……. | [5 empty] | P | 0.51ppm
|  |  | Chromium………………………..………………………. | [5 empty] | P | 4.21ppm
|  |  | Molybdenum……………………………..…………………. | [5 empty] | P | 0.25ppm
|  |  | Thallium…………………………...………………………. | [5 empty] | = 0 | -
|  |  | Tin………………………………...……………………… | [5 empty] | P | 0.93ppm
|  |  | Vanadium…………………………………...…………………. | [5 empty] | P | 0.34ppm
|  |  | Mercury compounds…………………...……………………. | [5 empty] | = 0 | -
|  |  | Others…………………………………………..…… | [5 empty] | P | TR
Complexing agents (%wt): |  |  | No
[9 empty] | (%wt) | Type(s) and comment
|  |  | EDTA…………………….…………………….. | [5 empty] | = 0 | -
|  |  | DPTA…….…...………………………………………. | [5 empty] | = 0 | -
|  |  | NTA……………...…………………………………… | [5 empty] | = 0 | -
|  |  | Polycarboxylic acids………………………………… | [5 empty] | = 0 | -
|  |  | Other organic complexants…………………………..… | [5 empty] | = 0 | The waste stream does not contain any complexing agents.
|  |  | Total complexing agents………………………...… | [5 empty] | = 0 | -
Physical components: | [8 empty] | Number | Type(s) and comment
|  |  | Sources………………………………...… | [6 empty] | -
|  |  | Electronic & Electrical Equipment (EEE) | [6 empty] | -
|  |  | EEE Type 1……………………….……………. | [6 empty] | -
|  |  | EEE Type 2…………………………………...……. | [6 empty] | -
|  |  | EEE Type 3………………………………...……. | [6 empty] | -
|  |  | EEE Type 4………………………………….……. | [6 empty] | -
|  |  | EEE Type 5…………………………………..……. | [6 empty] | -
TREATMENT, PACKAGING AND DISPOSAL
Planned on-site / off-site treatment(s): |  |  | Treatment | [8 empty] | On-site / Off-site |  | Stream volume %
Size reduction
Decay storage
Low force compaction
Supercompaction (HFC)
Incineration
Drying/dewatering/liquid separation
Tie down/fixatives/strippable coating/painting application
Decontamination
Metal treatment
Recycling / reuse
Thermal treatment, including vitrification
Encapsulation
Polymer encapsulation
Other physical treatment
Other chemical treatment
Containerisation
Treatment not yet determined
|  |  | None | [8 empty] | Off-site |  | = 100.0
Comments on planned treatments: |  |  | AWE is awaiting confirmation from LLWR that this waste cannot be accepted on a variation, as it was acceptable up until June 2014. The average alpha activity is 3800 Bq/g so is LLW, but does not fall under the discrete items' limit.
Conditioning method: |  |  | -
Conditioning plants: |  | Plant Name | [6 empty] | Location
|  | - | [6 empty] | -
Likely conditioning matrix: |  |  | -
Further information on the conditioning matrix: |  |  | -
Waste Packaging:
Likely container type: | Container | [6 empty] | Waste packaged (vol%) |  | Waste loading (m³) |  | Payload (m³) |  | Number of packages |  | Estimated start date for packaging
| - | [6 empty] | - |  | - |  | - |  | - |  | -
Range in container waste loading:
Other information on packaging and conditioning: |  |  | Will only go into a HHISO if the waste is accepted at the LLWR. Some voidage will be filled with small packages from the 7A27 waste stream and there will be no inaccessible voidage.
Conditioned density (t/m³): |  |  | -
Conditioned density comment: |  |  | -
Management Routes: |  |  | Disposal Route | [8 empty] | Stream volume % |  | Raw density t/m3 |  | Start date
Expected to be consigned to a Near Site, Near Surface Disposal Facility (Scotland)
Expected to be Non-NSD HAW managed under Scottish Government's policy
Expected to be disposed to LLW Vaults NRS Dounreay
Expected to be consigned to the Geological Disposal Facility
Expected to be consigned to a Near Surface Disposal Facility
Expected to be consigned to the LLW Repository
Expected to be consigned to a Landfill Facility
Expected to be disposed On-Site
Expected to be managed by In-Situ Disposal
Expected to be consigned to an Incineration Facility
Expected to be consigned to a Metal Treatment Facility
Expected to be Out of Scope
Expected to be recycled / reused
|  |  | Disposal route not known | [8 empty] | = 100.0 |  | = 1.9
Classification codes for waste expected to be consigned to a landfill facility:
Opportunities for alternative disposal routing: | [5 empty] | Not yet determined
| Baseline Management Route |  |  | Opportunity Management Route |  |  |  | Stream volume (%) |  |  | Opportunity Confidence |  | Comment
| - |  |  | - |  |  |  | - |  |  | - |  | -
| - |  |  | - |  |  |  | - |  |  | - |  | -
RADIOACTIVITY
Source: |  |  | Plutonium, Uranium and Tritium. With traces of Cs-137, Fe-55 and Co-60.
Uncertainty: |  |  | The total activities have been derived by decay correction of the twelve fingeprints that were applied to the entirety of the cemented sludges.
Measurement of radioactivities: |  |  | The activity contained within the sludge is determined by sampling and using destructive assay. Decay nuclides with a half-life of less than 3 months have been omitted.
Chemical form of radionuclides: |  | H-3: | HT and HTO diffused present in waste stream. Small amount of organically bound tritium may be present in solid form
| C-14: |  | Not present in the waste stream
| Cl-36: |  | Not present in the waste stream
| Se-79: | Selenium-79 | Not present in the waste stream
| Tc-99: | Selenium-79 | Not present in the waste stream
| I-129: |  | Not present in the waste stream
| Ra: |  | Only daughter products present from uranium in this waste stream. Oxide form
| Th: |  | Only daughter products present from uranium in this waste stream. Oxide form
| U: |  | Present in the waste stream in oxide form
Np: |  |  | Np-237 present in waste stream as oxide form from daughter product of Am-241 alpha decay
Pu: |  |  | Present in the waste stream in oxide form

## Radionuclide
WASTE STREAM |  |  |  | 7A41 |  |  |  | Cemented Sludges
|  | Mean radioactivity, TBq/m³ | [7 empty] | Mean radioactivity, TBq/m³
| Nuclide | Waste at |  | Bands and Code |  |  | Future Arisings | Bands and Code |  | Waste at |  | Bands and Code |  |  | Future Arisings |  | Bands and Code
|  | 2025-04-01 | [6 empty] | Nuclide | 2025-04-01
| H 3 | = | 1.64E-08 | B | B | 2 |  |  | Gd 153
| Be 10 | [7 empty] | Ho 163
| C 14 | [7 empty] | Ho 166m
| Na 22 | [7 empty] | Tm 170
| Al 26 | [7 empty] | Tm 171
| Cl 36 | [7 empty] | Lu 174
| Ar 39 | [7 empty] | Lu 176
| Ar 42 | [7 empty] | Hf 178n
| K 40 | [7 empty] | Hf 182
| Ca 41 | [7 empty] | Pt 193
| Mn 53 | [7 empty] | Tl 204
| Mn 54 | [7 empty] | Pb 205
| Fe 55 | = | 1.79E-12 | B | B | 2 |  |  | Pb 210 | = | 7.78E-10 | B | B | 2
| Co 60 | = | 5.77E-10 | B | B | 2 |  |  | Bi 208
| Ni 59 | [7 empty] | Bi 210m | = | 7.78E-10 | B | B | 2
| Ni 63 | [7 empty] | Po 210 | = | 7.12E-10 | B | B | 2
| Zn 65 | [7 empty] | Ra 223 | = | 2.36E-08 | B | B | 2
| Se 79 | [7 empty] | Ra 225 | = | 9.63E-18 | B | B | 2
| Kr 81 | [7 empty] | Ra 226 | = | 4.93E-09 | B | B | 2
| Kr 85 | [7 empty] | Ra 228 | = | 3.12E-14 | B | B | 2
| Rb 87 | [7 empty] | Ac 227 | = | 2.91E-08 | B | B | 2
| Sr 90 | [7 empty] | Th 227 | = | 2.34E-08 | B | B | 2
| Zr 93 | [7 empty] | Th 228 | = | 2.43E-14 | B | B | 2
| Nb 91 | [7 empty] | Th 229 | = | 9.75E-18 | B | B | 2
| Nb 92 | [7 empty] | Th 230 | = | 1.30E-06 | B | B | 2
| Nb 93m | [7 empty] | Th 232 | = | 5.35E-14 | B | B | 2
| Nb 94 | [7 empty] | Th 234 | = | 1.85E-03 | B | B | 2
| Mo 93 | [7 empty] | Pa 231 | = | 1.02E-07 | B | B | 2
| Tc 97 | [7 empty] | Pa 233 | = | 7.26E-10 | B | B | 2
| Tc 99 | [7 empty] | U 232
| Ru 106 | [7 empty] | U 233 | = | 2.12E-14 | B | B | 2
| Pd 107 | [7 empty] | U 234 | = | 8.07E-03 | B | B | 2
| Ag 108m | [7 empty] | U 235 | = | 2.75E-04 | B | B | 2
| Ag 110m | [7 empty] | U 236 | = | 6.19E-05 | B | B | 2
| Cd 109 | [7 empty] | U 238 | = | 1.85E-03 | B | B | 2
| Cd 113m | [7 empty] | Np 237 | = | 7.33E-10 | B | B | 2
| Sn 119m | [7 empty] | Pu 236
| Sn 121m | [7 empty] | Pu 238 | = | 1.06E-06 | B | B | 2
| Sn 123 | [7 empty] | Pu 239 | = | 2.35E-05 | B | B | 2
| Sn 126 | [7 empty] | Pu 240 | = | 5.50E-06 | B | B | 2
| Sb 125 | [7 empty] | Pu 241 | = | 4.22E-03 | B | B | 2
| Sb 126 | [7 empty] | Pu 242 | = | 6.44E-11 | B | B | 2
| Te 125m | [7 empty] | Am 241 | = | 2.07E-04 | B | B | 2
| Te 127m | [7 empty] | Am 242m
| I 129 | [7 empty] | Am 243
| Cs 134 | [7 empty] | Cm 242
| Cs 135 | [7 empty] | Cm 243
| Cs 137 | = | 1.66E-08 | B | B | 2 |  |  | Cm 244
| Ba 133 | [7 empty] | Cm 245
| La 137 | [7 empty] | Cm 246
| La 138 | [7 empty] | Cm 248
| Ce 144 | [7 empty] | Cf 249
| Pm 145 | [7 empty] | Cf 250
| Pm 147 | [7 empty] | Cf 251
| Sm 147 | [7 empty] | Cf 252
| Sm 151 | [7 empty] | Unsp a
| Eu 152 | [7 empty] | Unsp b/g
| Eu 154 | [7 empty] | Total a |  | 0.010493 |  |  | * |  | 0 |  | *
| Eu 155 | [7 empty] | Total b/g |  | 0.006074 |  |  | * |  | 0 |  | *
| Bands (Upper and Lower) | [7 empty] | Code
| A a factor of 1.5 | [7 empty] | 1 Measured activity
| B a factor of 3 | [7 empty] | 2 Derived activity (best estimate)
| C a factor of 10 | [7 empty] | 3 Derived activity (upper limit)
| D a factor of 100 | [7 empty] | 4 Not present
| E a factor of 1000 | [7 empty] | 5 Present but not significant
6 Likely to be present but not assessed
| Note: Bands quantify uncertainty in | [7 empty] | 7 Present in significant quantities but not determined
| the mean radioactivity. | [7 empty] | 8 Not expected to be present in significant quantity
* Total calculated from the 114 declared radionuclides