## DataSheet
WASTE STREAM |  |  | 7E23 |  | LLW Metallic Waste
SITE |  |  | Rosyth Royal Dockyard
SITE OWNER |  |  | Ministry of Defence (MOD)
WASTE CUSTODIAN |  |  | Ministry of Defence (MOD)
WASTE TYPE |  |  | LLW |  |  | 0
WASTE VOLUMES
[8 empty] | Reported (m3) |  |  |  | OR | Conditioned (m3) |  | Packaged (m3)
Stocks: |  |  | At 1.4.2025 |  |  |  |  | ~~ 68.5
Future arisings: |  |  | 1.4.2025 - 31.3.2026 |  |  |  |  | ~~ 1.0
|  |  | - |  |  |  |  | 0
|  |  | 1.4.2026 - 31.3.2035 |  |  |  |  | ~~ 137.0
Total future arisings: | [7 empty] | 138.0
Total waste volume: | [7 empty] | 206.5
Number of waste packages in stock: |  |  | At 1.4.2025………………………...….. | [5 empty] | - | packages
Comment on arising rates: |  |  | Current stocks are made up of miscellaneous metal wastes from processing operations and redundant containers following the transfer of wastes into new containers. An estimate of 1m3 per year (10m3 over time period stated) of miscellaneous metal waste generated has been made based on current general stock. This is metallic secondary waste generated during waste dismantling and processing operations, such as toolding and other redundant equipment. The remainder (127m3), and majority, of the future arisings estimated is for thirty-two containers expected to become waste in future - by this time they will be under the management of a waste contractor who is treating the waste inside the containers, and who are expected to manage the subsequent disposal of the containers also.
Additional information on quantities: |  |  | Visual estimate for current stocks and assumptions made about rate of future arisings based on what seen so far, however, there is expected to be variation depending upon timing of particular operations. Volume calculated from dimensions of containers.
Uncertainty factors on volumes: |  |  | Stock (upper): |  |  | x | 2.00 |  | Arisings (upper): |  | x | 2.00
|  |  | Stock (lower): |  |  | x | 0.20 |  | Arisings (lower): |  | x | 0.20
WASTE SOURCE |  |  | Tools, plant and equipment used in support of submarine dismantling operations, or those activities in other facilities support it. Containers have become waste following the transfer of their contents and reaching end of life.
PHYSICAL CHARACTERISTICS
General description: |  |  | Miscellaneous metal tools, plant and equipment and empty containers. Stock containers consist of an outer and inner mild steel layer with concrete in between for shielding purposes. Future arisings containers have a stainless steel inner container which is expected to be able to be removed from the concrete parts of the container.
Changes since waste generated: |  |  | -
Bulk density (t/m³): |  |  | ~ | 1.4
Comment on density: |  |  | Calculated based on estimates.
CHEMICAL COMPOSITION
General description and components (%wt): |  |  | Expected to be mild steel (5%), stainless steel (68%), concrete (26.5%), and plastic (0.5%). Some items will be EEE.
Chemical state: |  |  | Neutral
Sheet metal proportion / thickness: |  |  | -
Metals and alloys (%wt):
[9 empty] | (%wt) | Type(s) / Grades(s) with proportions | [5 empty] | % of total C14 activity
|  |  | Stainless steel…………………………………. | [5 empty] | ~ 68.0 | -
|  |  | Other ferrous metals………………………...… | [5 empty] | ~ 5.0 | -
|  |  | Iron………………………...………………………………. | [6 empty] | -
|  |  | Aluminium…………………………...………… | [6 empty] | -
|  |  | Beryllium…………………….……………….. | [6 empty] | -
|  |  | Cobalt……………………..……………………. | [6 empty] | -
|  |  | Copper…………………………….……………….. | [6 empty] | -
|  |  | Lead……………………………...……………… | [6 empty] | -
|  |  | Magnox/Magnesium…………………………... | [6 empty] | -
|  |  | Nickel………………………………………..... | [6 empty] | -
|  |  | Titanium…………………………………..……. | [6 empty] | -
|  |  | Uranium………………………………...………. | [6 empty] | -
|  |  | Zinc………………………………...…… | [6 empty] | -
|  |  | Zircaloy/Zirconium……………...…….………. | [6 empty] | -
|  |  | Other metals…………………….…………. | [6 empty] | -
Organics (%wt):
[9 empty] | (%wt) | Type(s) and comment | [5 empty] | % of total C14 activity
|  |  | Total cellulosics…………..………… | [6 empty] | -
|  |  | Paper, cotton………..…………… | [6 empty] | -
|  |  | Wood…………..………………… | [6 empty] | -
|  |  | Halogenated plastics…………..…… | [5 empty] | ~ 0.50 | -
|  |  | Total non-halogenated plastics……………… | [6 empty] | -
|  |  | Condensation polymers…………………...….. | [6 empty] | -
|  |  | Others…………..……………...…… | [6 empty] | -
|  |  | Organic ion exchange materials…..……. | [6 empty] | -
|  |  | Total rubber…………..……..…………… | [6 empty] | -
|  |  | Halogenated rubber…………………..…..…… | [6 empty] | -
|  |  | Non-halogenated rubber…………………....… | [6 empty] | -
|  |  | Hydrocarbons…………………………..... | [6 empty] | -
|  |  | Oil or grease……..………………….….… | [6 empty] | -
|  |  | Fuel….………………….....…………... | [6 empty] | -
|  |  | Asphalt/Tarmac (cont.coal tar)….… | [6 empty] | -
|  |  | Asphalt/Tarmac (no coal tar)……...… | [6 empty] | -
|  |  | Bitumen………………………………… | [6 empty] | -
|  |  | Others………………………………………. | [6 empty] | -
|  |  | Other organics…………..……………………..… | [6 empty] | -
Other materials (%wt):
[9 empty] | (%wt) | Type(s) and comment | [5 empty] | % of total C14 activity
|  |  | Inorganic ion exchange materials…...… | [6 empty] | -
|  |  | Inorganic sludges and flocs…………….… | [6 empty] | -
|  |  | Soil……………..……………………....………… | [6 empty] | -
|  |  | Brick/Stone/Rubble………………......…………..………… | [6 empty] | -
|  |  | Cementitious material……………………….…. | [5 empty] | ~ 26.5 | -
|  |  | Sand……………………………………….. | [6 empty] | -
|  |  | Glass/Ceramics………….…………..………… | [6 empty] | -
|  |  | Graphite………..…………………………..……… | [6 empty] | -
|  |  | Desiccants/Catalysts…………………… | [6 empty] | -
|  |  | Asbestos…………..……………………...… | [6 empty] | -
|  |  | Non/low friable……..……………………………… | [6 empty] | -
|  |  | Moderately friable……..………………………… | [6 empty] | -
|  |  | Highly friable……..…………………………… | [6 empty] | -
|  |  | Free aqueous liquids…………..………… | [6 empty] | -
|  |  | Free non-aqueous liquids…………….………..………… | [6 empty] | -
|  |  | Powder/Ash…………..…………………...…… | [6 empty] | -
COMPONENTS OF MATERIALS, WASTE PROPERTIES, MATERIALS NOT CONTRIBUTING TO MASS
Inorganic anions (%wt):
[9 empty] | (%wt) | Type(s) and comment
|  |  | Fluoride……..………………………………….. | [6 empty] | -
|  |  | Chloride…………..…………………………….. | [6 empty] | -
|  |  | Iodide…..………………………………...…. | [6 empty] | -
|  |  | Cyanide…….…………………………………..… | [6 empty] | -
|  |  | Carbonate………..…………………………...… | [6 empty] | -
|  |  | Nitrate…………..…………………………...…. | [6 empty] | -
|  |  | Nitrite…………..……………………………….... | [6 empty] | -
|  |  | Phosphate……..…………………………...…. | [6 empty] | -
|  |  | Sulphate………..…………………………….…. | [6 empty] | -
|  |  | Sulphide………..……………………………...…. | [6 empty] | -
Materials of interest for waste acceptance criteria:
[9 empty] | (%wt) | Type(s) and comment
|  |  | Combustible metals…………………………. | [6 empty] | -
|  |  | Low flash point liquids……………………...… | [6 empty] | -
|  |  | Explosive materials………………………….. | [6 empty] | -
|  |  | Phosphorus…………..………………………… | [6 empty] | -
|  |  | Hydrides………………………………….……… | [6 empty] | -
|  |  | Biological etc. materials……………………….. | [6 empty] | -
|  |  | Biodegradable materials…………...…………. | [6 empty] | -
|  |  | Putrescible wastes………..…………… | [6 empty] | -
|  |  | Non-putrescible wastes………..…………… | [6 empty] | -
|  |  | Corrosive materials…………………………. | [6 empty] | -
|  |  | Pyrophoric materials………………………….. | [6 empty] | -
|  |  | Generating toxic gases……………………….. | [6 empty] | -
|  |  | Reacting with water…………………………...… | [6 empty] | -
|  |  | Higher activity particles…………………………………. | [6 empty] | -
|  |  | Soluble solids as bulk chemical compounds……………………..………………….… | [6 empty] | -
Hazardous substances / non hazardous pollutants: |  |  | -
[9 empty] | (%wt) | Type(s) and comment
|  |  | Acrylamide…………………………… | [6 empty] | -
|  |  | Benzene………………..……………… | [6 empty] | -
|  |  | Chlorinated solvents………..……………. | [6 empty] | -
|  |  | Formaldehyde…………………………. | [6 empty] | -
|  |  | Organometallics…………………………. | [6 empty] | -
|  |  | Phenol……………………………………….... | [6 empty] | -
|  |  | Styrene…..…...…..…..……………………….. | [6 empty] | -
|  |  | Tri-butyl phosphate……………………….………... | [6 empty] | -
|  |  | Other organophosphates……………………….. | [6 empty] | -
|  |  | Vinyl chloride………………………………………. | [6 empty] | -
|  |  | Arsenic……………………………………….... | [6 empty] | -
|  |  | Barium…………………………………..…………. | [6 empty] | -
|  |  | Boron…………………….……………………….. | [6 empty] | -
|  |  | Boron (in Boral)…………………………………………………. | [6 empty] | -
|  |  | Boron (non-Boral)…………………………………………………. | [6 empty] | -
|  |  | Cadmium………………………………….……………….. | [6 empty] | -
|  |  | Caesium……………………………………..……………. | [6 empty] | -
|  |  | Selenium………………………………………….……. | [6 empty] | -
|  |  | Chromium………………………..………………………. | [6 empty] | -
|  |  | Molybdenum……………………………..…………………. | [6 empty] | -
|  |  | Thallium…………………………...………………………. | [6 empty] | -
|  |  | Tin………………………………...……………………… | [6 empty] | -
|  |  | Vanadium…………………………………...…………………. | [6 empty] | -
|  |  | Mercury compounds…………………...……………………. | [6 empty] | -
|  |  | Others…………………………………………..…… | [6 empty] | -
Complexing agents (%wt): |  |  | No
[9 empty] | (%wt) | Type(s) and comment
|  |  | EDTA…………………….…………………….. | [6 empty] | -
|  |  | DPTA…….…...………………………………………. | [6 empty] | -
|  |  | NTA……………...…………………………………… | [6 empty] | -
|  |  | Polycarboxylic acids………………………………… | [6 empty] | -
|  |  | Other organic complexants…………………………..… | [6 empty] | -
|  |  | Total complexing agents………………………...… | [6 empty] | -
Physical components: | [8 empty] | Number | Type(s) and comment
|  |  | Sources………………………………...… | [6 empty] | -
|  |  | Electronic & Electrical Equipment (EEE) | [6 empty] | -
|  |  | EEE Type 1……………………….……………. | [6 empty] | -
|  |  | EEE Type 2…………………………………...……. | [5 empty] | ~ 7 | -
|  |  | EEE Type 3………………………………...……. | [6 empty] | -
|  |  | EEE Type 4………………………………….……. | [6 empty] | -
|  |  | EEE Type 5…………………………………..……. | [6 empty] | -
TREATMENT, PACKAGING AND DISPOSAL
Planned on-site / off-site treatment(s): |  |  | Treatment | [8 empty] | On-site / Off-site |  | Stream volume %
|  |  | Size reduction | [8 empty] | Off-site |  | ~ 94.0
Decay storage
Low force compaction
Supercompaction (HFC)
Incineration
Drying/dewatering/liquid separation
Tie down/fixatives/strippable coating/painting application
Decontamination
Metal treatment
Recycling / reuse
Thermal treatment, including vitrification
Encapsulation
Polymer encapsulation
Other physical treatment
Other chemical treatment
Containerisation
Treatment not yet determined
|  |  | None | [10 empty] | ~ 6.0
Comments on planned treatments: |  |  | Size reduction of waste containers.
Conditioning method: |  |  | -
Conditioning plants: |  | Plant Name | [6 empty] | Location
|  | - | [6 empty] | -
Likely conditioning matrix: |  |  | -
Further information on the conditioning matrix: |  |  | -
Waste Packaging:
Likely container type: | Container | [6 empty] | Waste packaged (vol%) |  | Waste loading (m³) |  | Payload (m³) |  | Number of packages |  | Estimated start date for packaging
| - | [6 empty] | - |  | - |  | - |  | - |  | -
Range in container waste loading:
Other information on packaging and conditioning: |  |  | -
Conditioned density (t/m³): |  |  | -
Conditioned density comment: |  |  | -
Management Routes: |  |  | Disposal Route | [8 empty] | Stream volume % |  | Raw density t/m3 |  | Start date
Expected to be consigned to a Near Site, Near Surface Disposal Facility (Scotland)
Expected to be Non-NSD HAW managed under Scottish Government's policy
Expected to be disposed to LLW Vaults NRS Dounreay
Expected to be consigned to the Geological Disposal Facility
Expected to be consigned to a Near Surface Disposal Facility
Expected to be consigned to the LLW Repository
|  |  | Expected to be consigned to a Landfill Facility | [8 empty] | ~ 100.0
Expected to be disposed On-Site
Expected to be managed by In-Situ Disposal
Expected to be consigned to an Incineration Facility
Expected to be consigned to a Metal Treatment Facility
Expected to be Out of Scope
Expected to be recycled / reused
Disposal route not known
Classification codes for waste expected to be consigned to a landfill facility: |  |  |  |  | 17 04 05, 17 04 07, 17 04 09*
Opportunities for alternative disposal routing: | [5 empty] | No
| Baseline Management Route |  |  | Opportunity Management Route |  |  |  | Stream volume (%) |  |  | Opportunity Confidence |  | Comment
| - |  |  | - |  |  |  | - |  |  | - |  | -
| - |  |  | - |  |  |  | - |  |  | - |  | -
RADIOACTIVITY
Source: |  |  | The activity arises mainly from activation products.
Uncertainty: |  |  | Estimates based on calculations from previously consigned wastes. Characterisation campaigns underway and further planned to better determine inventory data related to current stock wastes.
Measurement of radioactivities: |  |  | Derived fingerprints (from sampling and analysis) applied to measured data. Future arisings for miscellaneous metal using estimates derived from past stocks and application of generic fingerprint. Further characterisation activities will inform inventory data for current stocks and future arisings.
Chemical form of radionuclides: |  | H-3: | -
| C-14: |  | -
| Cl-36: |  | -
| Se-79: | Selenium-79 | -
| Tc-99: | Selenium-79 | -
| I-129: |  | -
| Ra: |  | -
| Th: |  | -
| U: |  | -
Np: |  |  | -
Pu: |  |  | -

## Radionuclide
WASTE STREAM |  |  |  | 7E23 |  |  |  |  | LLW Metallic Waste
|  | Mean radioactivity, TBq/m³ | [10 empty] | Mean radioactivity, TBq/m³
| Nuclide | Waste at |  | Bands and Code |  |  | Future Arisings |  | Bands and Code |  |  |  | Waste at |  | Bands and Code |  |  | Future Arisings |  | Bands and Code
|  | 2025-04-01 | [9 empty] | Nuclide | 2025-04-01
| H 3 |  | 9.93E-11 | C | C | 2 |  | 1.82E-08 | C | D | 2 | Gd 153
| Be 10 | [10 empty] | Ho 163
| C 14 |  | 1.64E-07 | C | C | 2 |  | 7.87E-06 | C | C | 2 | Ho 166m
| Na 22 | [10 empty] | Tm 170
| Al 26 | [10 empty] | Tm 171
| Cl 36 |  | 8.05E-10 | C | C | 2 |  | 8.05E-10 | C | D | 2 | Lu 174
| Ar 39 | [10 empty] | Lu 176
| Ar 42 | [10 empty] | Hf 178n
| K 40 | [10 empty] | Hf 182
| Ca 41 | [10 empty] | Pt 193
| Mn 53 | [10 empty] | Tl 204
| Mn 54 | [6 empty] | 5.13E-08 | C | C | 2 | Pb 205
| Fe 55 |  | 3.01E-08 | C | C | 2 |  | 1.80E-06 | C | C | 2 | Pb 210
| Co 60 |  | 2.58E-06 | C | C | 2 |  | 1.97E-05 | C | C | 2 | Bi 208
| Ni 59 |  | 2.36E-08 | C | C | 2 |  | 2.36E-08 | C | D | 2 | Bi 210m
| Ni 63 |  | 2.74E-06 | C | C | 2 |  | 4.37E-06 | C | C | 2 | Po 210
| Zn 65 | [10 empty] | Ra 223
| Se 79 | [10 empty] | Ra 225
| Kr 81 | [10 empty] | Ra 226
| Kr 85 | [10 empty] | Ra 228
| Rb 87 | [10 empty] | Ac 227
| Sr 90 |  | 5.99E-10 | C | C | 2 |  | 5.99E-10 | C | D | 2 | Th 227
| Zr 93 | [10 empty] | Th 228
| Nb 91 | [10 empty] | Th 229
| Nb 92 | [10 empty] | Th 230
| Nb 93m | [10 empty] | Th 232
| Nb 94 | [10 empty] | Th 234
| Mo 93 | [10 empty] | Pa 231
| Tc 97 | [10 empty] | Pa 233
| Tc 99 |  | 6.85E-10 | C | C | 2 |  | 6.85E-10 | C | D | 2 | U 232
| Ru 106 | [10 empty] | U 233
| Pd 107 | [10 empty] | U 234
| Ag 108m |  | 1.30E-09 | C | C | 2 |  | 1.30E-09 | C | D | 2 | U 235 |  | 2.98E-13 | C | C | 2 |  | 2.98E-13 | C | D | 2
| Ag 110m | [6 empty] | 1.45E-07 | C | C | 2 | U 236
| Cd 109 | [10 empty] | U 238 |  | 6.94E-12 | C | C | 2 |  | 6.94E-12 | C | D | 2
| Cd 113m | [10 empty] | Np 237
| Sn 119m | [10 empty] | Pu 236
| Sn 121m | [10 empty] | Pu 238
| Sn 123 | [10 empty] | Pu 239
| Sn 126 | [10 empty] | Pu 240
| Sb 125 | [10 empty] | Pu 241
| Sb 126 | [10 empty] | Pu 242
| Te 125m | [10 empty] | Am 241 |  | 1.62E-12 | C | C | 2 |  | 1.62E-12 | C | D | 2
| Te 127m | [10 empty] | Am 242m
| I 129 |  | 1.97E-10 | C | C | 2 |  | 1.97E-10 | C | D | 2 | Am 243
| Cs 134 | [10 empty] | Cm 242
| Cs 135 | [10 empty] | Cm 243
| Cs 137 |  | 6.07E-10 | C | C | 2 |  | 9.71E-08 | C | C | 2 | Cm 244
| Ba 133 | [10 empty] | Cm 245
| La 137 | [10 empty] | Cm 246
| La 138 | [10 empty] | Cm 248
| Ce 144 | [10 empty] | Cf 249
| Pm 145 | [10 empty] | Cf 250
| Pm 147 | [10 empty] | Cf 251
| Sm 147 | [10 empty] | Cf 252
| Sm 151 | [10 empty] | Unsp a
| Eu 152 |  | 8.54E-09 | C | C | 2 |  | 8.54E-09 | C | D | 2 | Unsp b/g
| Eu 154 | [10 empty] | Total a |  | 8.858e-12 |  |  | * |  | 8.858e-12 |  |  | *
| Eu 155 | [10 empty] | Total b/g |  | 5.5505e-06 |  |  | * |  | 3.4087e-05 |  |  | *
| Bands (Upper and Lower) | [10 empty] | Code
| A a factor of 1.5 | [10 empty] | 1 Measured activity
| B a factor of 3 | [10 empty] | 2 Derived activity (best estimate)
| C a factor of 10 | [10 empty] | 3 Derived activity (upper limit)
| D a factor of 100 | [10 empty] | 4 Not present
| E a factor of 1000 | [10 empty] | 5 Present but not significant
6 Likely to be present but not assessed
| Note: Bands quantify uncertainty in | [10 empty] | 7 Present in significant quantities but not determined
| the mean radioactivity. | [10 empty] | 8 Not expected to be present in significant quantity
* Total calculated from the 114 declared radionuclides