## DataSheet
WASTE STREAM |  |  | 7E29 |  | Intermediate Level Ion Exchange Resin (Decontamination)
SITE |  |  | Rosyth Royal Dockyard
SITE OWNER |  |  | Ministry of Defence (MOD)
WASTE CUSTODIAN |  |  | Ministry of Defence (MOD)
WASTE TYPE |  |  | ILW |  |  | 0
WASTE VOLUMES
[8 empty] | Reported (m3) |  |  |  | OR | Conditioned (m3) |  | Packaged (m3)
Stocks: |  |  | At 1.4.2025 |  |  |  |  | ~ 23.0
Future arisings: |  |  | 1.4.2025 - 31.3.2026 |  |  |  |  | = 0
Total future arisings: | [7 empty] | 0.0
Total waste volume: | [7 empty] | 23.0
Number of waste packages in stock: |  |  | At 1.4.2025………………………...….. | [5 empty] | - | packages
Comment on arising rates: |  |  | There are no predicted future arisings for this waste stream. Estimated arisings had been forecast in previous RWI submissions, however, none of those arisings have been realised. The project is now better defined and previously identified arisings from the use of the portable effluent treatment plant did not occur, and are not expected going forwards either.
Additional information on quantities: |  |  | Estimate of current stocks is based on store records and recent project information reviews.
Uncertainty factors on volumes: |  |  | Stock (upper): |  |  | x | 1.00 |  | Arisings (upper): |  | x | -
|  |  | Stock (lower): |  |  | x | 1.00 |  | Arisings (lower): |  | x | -
WASTE SOURCE |  |  | Current stocks have come from submarine refitting.
PHYSICAL CHARACTERISTICS
General description: |  |  | The waste consists of ion exchange resin. The resin is polystyrene bead based, consisting of uniform spheroids of approximately 1 mm diameter. The resin is all solid and currently stored in water. The average composition of the waste is 63% resin and 37% water. The waste is non-compactable. Is it planned that the waste will undergo thermal treatment and is likely to be encapsulated prior to its disposal.
Changes since waste generated: |  |  | Since generation the wastes have been transferred from older resin catch tanks into new waste resin handling containers for storage whilst awaiting consignment for treatment and subsequent disposal. Other than that the wastes have not undergone any physical or chemical processes or changes.
Bulk density (t/m³): |  |  | = | 1.1
Comment on density: |  |  | The bulk density of the raw waste is 1.1 t/m3.
CHEMICAL COMPOSITION
General description and components (%wt): |  |  | Polystyrene bead resin contaminated with absorded species (100%). The beads are surface coated with complexing agent.
Chemical state: |  |  | Neutral
Sheet metal proportion / thickness: |  |  | -
Metals and alloys (%wt):
[9 empty] | (%wt) | Type(s) / Grades(s) with proportions | [5 empty] | % of total C14 activity
|  |  | Stainless steel…………………………………. | [6 empty] | -
|  |  | Other ferrous metals………………………...… | [6 empty] | -
|  |  | Iron………………………...………………………………. | [6 empty] | -
|  |  | Aluminium…………………………...………… | [6 empty] | -
|  |  | Beryllium…………………….……………….. | [6 empty] | -
|  |  | Cobalt……………………..……………………. | [6 empty] | -
|  |  | Copper…………………………….……………….. | [6 empty] | -
|  |  | Lead……………………………...……………… | [6 empty] | -
|  |  | Magnox/Magnesium…………………………... | [6 empty] | -
|  |  | Nickel………………………………………..... | [6 empty] | -
|  |  | Titanium…………………………………..……. | [6 empty] | -
|  |  | Uranium………………………………...………. | [6 empty] | -
|  |  | Zinc………………………………...…… | [6 empty] | -
|  |  | Zircaloy/Zirconium……………...…….………. | [6 empty] | -
|  |  | Other metals…………………….…………. | [6 empty] | -
Organics (%wt):
[9 empty] | (%wt) | Type(s) and comment | [5 empty] | % of total C14 activity
|  |  | Total cellulosics…………..………… | [6 empty] | -
|  |  | Paper, cotton………..…………… | [6 empty] | -
|  |  | Wood…………..………………… | [6 empty] | -
|  |  | Halogenated plastics…………..…… | [6 empty] | -
|  |  | Total non-halogenated plastics……………… | [6 empty] | -
|  |  | Condensation polymers…………………...….. | [6 empty] | -
|  |  | Others…………..……………...…… | [6 empty] | -
|  |  | Organic ion exchange materials…..……. | [5 empty] | ~ 63.0 | Polystyrene bead resin. | [5 empty] | 100.0
|  |  | Total rubber…………..……..…………… | [6 empty] | -
|  |  | Halogenated rubber…………………..…..…… | [6 empty] | -
|  |  | Non-halogenated rubber…………………....… | [6 empty] | -
|  |  | Hydrocarbons…………………………..... | [6 empty] | -
|  |  | Oil or grease……..………………….….… | [6 empty] | -
|  |  | Fuel….………………….....…………... | [6 empty] | -
|  |  | Asphalt/Tarmac (cont.coal tar)….… | [6 empty] | -
|  |  | Asphalt/Tarmac (no coal tar)……...… | [6 empty] | -
|  |  | Bitumen………………………………… | [6 empty] | -
|  |  | Others………………………………………. | [6 empty] | -
|  |  | Other organics…………..……………………..… | [6 empty] | -
Other materials (%wt):
[9 empty] | (%wt) | Type(s) and comment | [5 empty] | % of total C14 activity
|  |  | Inorganic ion exchange materials…...… | [6 empty] | -
|  |  | Inorganic sludges and flocs…………….… | [6 empty] | -
|  |  | Soil……………..……………………....………… | [6 empty] | -
|  |  | Brick/Stone/Rubble………………......…………..………… | [6 empty] | -
|  |  | Cementitious material……………………….…. | [6 empty] | -
|  |  | Sand……………………………………….. | [6 empty] | -
|  |  | Glass/Ceramics………….…………..………… | [6 empty] | -
|  |  | Graphite………..…………………………..……… | [6 empty] | -
|  |  | Desiccants/Catalysts…………………… | [6 empty] | -
|  |  | Asbestos…………..……………………...… | [6 empty] | -
|  |  | Non/low friable……..……………………………… | [6 empty] | -
|  |  | Moderately friable……..………………………… | [6 empty] | -
|  |  | Highly friable……..…………………………… | [6 empty] | -
|  |  | Free aqueous liquids…………..………… | [5 empty] | ~ 37.0 | -
|  |  | Free non-aqueous liquids…………….………..………… | [6 empty] | -
|  |  | Powder/Ash…………..…………………...…… | [6 empty] | -
COMPONENTS OF MATERIALS, WASTE PROPERTIES, MATERIALS NOT CONTRIBUTING TO MASS
Inorganic anions (%wt):
[9 empty] | (%wt) | Type(s) and comment
|  |  | Fluoride……..………………………………….. | [6 empty] | -
|  |  | Chloride…………..…………………………….. | [6 empty] | -
|  |  | Iodide…..………………………………...…. | [6 empty] | -
|  |  | Cyanide…….…………………………………..… | [6 empty] | -
|  |  | Carbonate………..…………………………...… | [6 empty] | -
|  |  | Nitrate…………..…………………………...…. | [6 empty] | -
|  |  | Nitrite…………..……………………………….... | [6 empty] | -
|  |  | Phosphate……..…………………………...…. | [6 empty] | -
|  |  | Sulphate………..…………………………….…. | [6 empty] | -
|  |  | Sulphide………..……………………………...…. | [6 empty] | -
Materials of interest for waste acceptance criteria:
[9 empty] | (%wt) | Type(s) and comment
|  |  | Combustible metals…………………………. | [6 empty] | -
|  |  | Low flash point liquids……………………...… | [6 empty] | -
|  |  | Explosive materials………………………….. | [6 empty] | -
|  |  | Phosphorus…………..………………………… | [6 empty] | -
|  |  | Hydrides………………………………….……… | [6 empty] | -
|  |  | Biological etc. materials……………………….. | [6 empty] | -
|  |  | Biodegradable materials…………...…………. | [6 empty] | -
|  |  | Putrescible wastes………..…………… | [6 empty] | -
|  |  | Non-putrescible wastes………..…………… | [6 empty] | -
|  |  | Corrosive materials…………………………. | [6 empty] | -
|  |  | Pyrophoric materials………………………….. | [6 empty] | -
|  |  | Generating toxic gases……………………….. | [6 empty] | -
|  |  | Reacting with water…………………………...… | [6 empty] | -
|  |  | Higher activity particles…………………………………. | [6 empty] | -
|  |  | Soluble solids as bulk chemical compounds……………………..………………….… | [6 empty] | -
Hazardous substances / non hazardous pollutants: |  |  | -
[9 empty] | (%wt) | Type(s) and comment
|  |  | Acrylamide…………………………… | [6 empty] | -
|  |  | Benzene………………..……………… | [6 empty] | -
|  |  | Chlorinated solvents………..……………. | [6 empty] | -
|  |  | Formaldehyde…………………………. | [6 empty] | -
|  |  | Organometallics…………………………. | [6 empty] | -
|  |  | Phenol……………………………………….... | [6 empty] | -
|  |  | Styrene…..…...…..…..……………………….. | [6 empty] | -
|  |  | Tri-butyl phosphate……………………….………... | [6 empty] | -
|  |  | Other organophosphates……………………….. | [6 empty] | -
|  |  | Vinyl chloride………………………………………. | [6 empty] | -
|  |  | Arsenic……………………………………….... | [6 empty] | -
|  |  | Barium…………………………………..…………. | [6 empty] | -
|  |  | Boron…………………….……………………….. | [6 empty] | -
|  |  | Boron (in Boral)…………………………………………………. | [6 empty] | -
|  |  | Boron (non-Boral)…………………………………………………. | [6 empty] | -
|  |  | Cadmium………………………………….……………….. | [6 empty] | -
|  |  | Caesium……………………………………..……………. | [6 empty] | -
|  |  | Selenium………………………………………….……. | [6 empty] | -
|  |  | Chromium………………………..………………………. | [6 empty] | -
|  |  | Molybdenum……………………………..…………………. | [6 empty] | -
|  |  | Thallium…………………………...………………………. | [6 empty] | -
|  |  | Tin………………………………...……………………… | [6 empty] | -
|  |  | Vanadium…………………………………...…………………. | [6 empty] | -
|  |  | Mercury compounds…………………...……………………. | [6 empty] | -
|  |  | Others…………………………………………..…… | [6 empty] | -
Complexing agents (%wt): |  |  | Yes
[9 empty] | (%wt) | Type(s) and comment
|  |  | EDTA…………………….…………………….. | [5 empty] | ~ 0.81 | The beads are surface coated with organic complexing agents. These are EDTA, citric acid and triammonium citrate (average concentration is 0.81% by weight). The complexing agents will be destroyed by a thermal treatment process prior to disposal .
|  |  | DPTA…….…...………………………………………. | [6 empty] | -
|  |  | NTA……………...…………………………………… | [6 empty] | -
|  |  | Polycarboxylic acids………………………………… | [6 empty] | -
|  |  | Other organic complexants…………………………..… | [6 empty] | -
|  |  | Total complexing agents………………………...… | [5 empty] | ~ 0.81 | -
Physical components: | [8 empty] | Number | Type(s) and comment
|  |  | Sources………………………………...… | [6 empty] | -
|  |  | Electronic & Electrical Equipment (EEE) | [6 empty] | -
|  |  | EEE Type 1……………………….……………. | [6 empty] | -
|  |  | EEE Type 2…………………………………...……. | [6 empty] | -
|  |  | EEE Type 3………………………………...……. | [6 empty] | -
|  |  | EEE Type 4………………………………….……. | [6 empty] | -
|  |  | EEE Type 5…………………………………..……. | [6 empty] | -
TREATMENT, PACKAGING AND DISPOSAL
Planned on-site / off-site treatment(s): |  |  | Treatment | [8 empty] | On-site / Off-site |  | Stream volume %
Size reduction
Decay storage
Low force compaction
Supercompaction (HFC)
Incineration
Drying/dewatering/liquid separation
Tie down/fixatives/strippable coating/painting application
Decontamination
Metal treatment
Recycling / reuse
|  |  | Thermal treatment, including vitrification | [8 empty] | Off-site |  | = 100.0
|  |  | Encapsulation | [8 empty] | Off-site |  | = 100.0
Polymer encapsulation
Other physical treatment
Other chemical treatment
Containerisation
Treatment not yet determined
None
Comments on planned treatments: |  |  | The resins in stock cannot be directly disposed of to LLWR due to the use of EDTA during the decontamination process employed during previous activities. It is planned that these resins will be treated by a suitable thermal treatement process to destroy the chemical complexing agent present. Resins will be transported off-site to a waste contractor for this treatment in their IX resin conditioning facility. The resin contains significant quantities of cobalt-60 which will undergo radioactive decay. The average specific activity information for resins holdings indicates that they have now decayed from ILW to LLW. However, the resins are stored in a number of containers and when looked at on an individual container basis there are a number which still remain ILW. Further sampling is currently underway to provide updated information regarding the radioactive inventory of the resins. Treatment will be done in large batches and it is expected that on average in these large batches they will be LLW.
Conditioning method: |  |  | Following treatment it is planned that the waste contractor will encapsulate the resins in a suitable matrix and prepare appropriate waste packages for disposal to the LLWR. Resins following treatment are expected to be LLW - any remaining at ILW will be decay stored until suitable for disposal to the LLWR. Encapsultation method and waste packaging to be determined and managed by the waste contractor.
Conditioning plants: |  | Plant Name | [6 empty] | Location
|  | - | [6 empty] | -
Likely conditioning matrix: |  |  | Unknown
Further information on the conditioning matrix: |  |  | Unknown
Waste Packaging:
Likely container type: | Container | [6 empty] | Waste packaged (vol%) |  | Waste loading (m³) |  | Payload (m³) |  | Number of packages |  | Estimated start date for packaging
| 210 l steel drum (TC14) | [6 empty] | 100.0 |  | - |  | - |  | - |  | -
Range in container waste loading: |  |  | Unknown
Other information on packaging and conditioning: |  |  | Waste to be prepared and consigned by the waste contractor following treatment.
Conditioned density (t/m³): |  |  | -
Conditioned density comment: |  |  | -
Management Routes: |  |  | Disposal Route | [8 empty] | Stream volume % |  | Raw density t/m3 |  | Start date
Expected to be consigned to a Near Site, Near Surface Disposal Facility (Scotland)
Expected to be Non-NSD HAW managed under Scottish Government's policy
Expected to be disposed to LLW Vaults NRS Dounreay
Expected to be consigned to the Geological Disposal Facility
Expected to be consigned to a Near Surface Disposal Facility
|  |  | Expected to be consigned to the LLW Repository | [8 empty] | = 100.0
Expected to be consigned to a Landfill Facility
Expected to be disposed On-Site
Expected to be managed by In-Situ Disposal
Expected to be consigned to an Incineration Facility
Expected to be consigned to a Metal Treatment Facility
Expected to be Out of Scope
Expected to be recycled / reused
Disposal route not known
Classification codes for waste expected to be consigned to a landfill facility:
Opportunities for alternative disposal routing: | [5 empty] | No
| Baseline Management Route |  |  | Opportunity Management Route |  |  |  | Stream volume (%) |  |  | Opportunity Confidence |  | Comment
| - |  |  | - |  |  |  | - |  |  | - |  | -
| - |  |  | - |  |  |  | - |  |  | - |  | -
RADIOACTIVITY
Source: |  |  | Activation products from liquid effluents treated through ion exchange.
Uncertainty: |  |  | Previous data based on much earlier samples and analysis. Data has been reviewed as part of the Resin Disposal Project and revised estimates have been produced. These have been calculated based on existing sampling data as well as considering factors from other similar resins. A further sampling campaign is currently underway to help improve certainty in inventory data.
Measurement of radioactivities: |  |  | The specific activities were calculated using the data collated as described in Q24 and estimating an average holding per container of 708 L. This volume is based on the internal volume of the Waste Resin Holding Containers and Resin Catch Tanks. Actual volumes of certain tanks were recorded as part of retrieval operations, and further volumes will be recorded during treatment.
Chemical form of radionuclides: |  | H-3: | Mainly present as tritiated water.
| C-14: |  | Present in metal salts e.g. carbonates.
| Cl-36: |  | -
| Se-79: | Selenium-79 | -
| Tc-99: | Selenium-79 | Chemical form has not been determined.
| I-129: |  | -
| Ra: |  | -
| Th: |  | -
| U: |  | -
Np: |  |  | -
Pu: |  |  | Chemical form has not been determined.

## Radionuclide
WASTE STREAM |  |  |  | 7E29 |  |  |  | Intermediate Level Ion Exchange Resin (Decontamination)
|  | Mean radioactivity, TBq/m³ | [7 empty] | Mean radioactivity, TBq/m³
| Nuclide | Waste at |  | Bands and Code |  |  | Future Arisings | Bands and Code |  | Waste at |  | Bands and Code |  |  | Future Arisings |  | Bands and Code
|  | 2025-04-01 | [6 empty] | Nuclide | 2025-04-01
| H 3 | ~ | 1.66E-06 | B | B | 2 |  |  | Gd 153
| Be 10 | [7 empty] | Ho 163
| C 14 | ~ | 2.21E-03 | B | B | 2 |  |  | Ho 166m
| Na 22 | [7 empty] | Tm 170
| Al 26 | [7 empty] | Tm 171
| Cl 36 | [7 empty] | Lu 174
| Ar 39 | [7 empty] | Lu 176
| Ar 42 | [7 empty] | Hf 178n
| K 40 | [7 empty] | Hf 182
| Ca 41 | [7 empty] | Pt 193
| Mn 53 | [7 empty] | Tl 204
| Mn 54 | [7 empty] | Pb 205
| Fe 55 | ~ | 3.22E-05 | B | B | 2 |  |  | Pb 210
| Co 60 | ~ | 3.35E-03 | B | B | 2 |  |  | Bi 208
| Ni 59 | [7 empty] | Bi 210m
| Ni 63 | ~ | 3.69E-03 | B | B | 2 |  |  | Po 210
| Zn 65 | [7 empty] | Ra 223
| Se 79 | [7 empty] | Ra 225
| Kr 81 | [7 empty] | Ra 226
| Kr 85 | [7 empty] | Ra 228
| Rb 87 | [7 empty] | Ac 227
| Sr 90 | ~ | 7.22E-05 | B | B | 2 |  |  | Th 227
| Zr 93 | [7 empty] | Th 228
| Nb 91 | [7 empty] | Th 229
| Nb 92 | [7 empty] | Th 230
| Nb 93m | [7 empty] | Th 232
| Nb 94 | [7 empty] | Th 234
| Mo 93 | [7 empty] | Pa 231
| Tc 97 | [7 empty] | Pa 233
| Tc 99 | ~ | 2.30E-08 | B | B | 2 |  |  | U 232
| Ru 106 | [7 empty] | U 233
| Pd 107 | [7 empty] | U 234
| Ag 108m | [7 empty] | U 235
| Ag 110m | [7 empty] | U 236
| Cd 109 | [7 empty] | U 238
| Cd 113m | [7 empty] | Np 237
| Sn 119m | [7 empty] | Pu 236
| Sn 121m | [7 empty] | Pu 238 | ~ | 1.67E-06 | B | B | 2
| Sn 123 | [7 empty] | Pu 239
| Sn 126 | [7 empty] | Pu 240
| Sb 125 | ~ | 9.33E-09 | B | B | 2 |  |  | Pu 241 | ~ | 1.19E-06 | B | B | 2
| Sb 126 | [7 empty] | Pu 242
| Te 125m | [7 empty] | Am 241 | ~ | 1.47E-07 | B | B | 2
| Te 127m | [7 empty] | Am 242m
| I 129 | [7 empty] | Am 243
| Cs 134 | [7 empty] | Cm 242
| Cs 135 | [7 empty] | Cm 243
| Cs 137 | ~ | 7.70E-05 | B | B | 2 |  |  | Cm 244
| Ba 133 | [7 empty] | Cm 245
| La 137 | [7 empty] | Cm 246
| La 138 | [7 empty] | Cm 248
| Ce 144 | [7 empty] | Cf 249
| Pm 145 | [7 empty] | Cf 250
| Pm 147 | ~ | 5.13E-08 | B | B | 2 |  |  | Cf 251
| Sm 147 | [7 empty] | Cf 252
| Sm 151 | ~ | 2.67E-07 | B | B | 2 |  |  | Unsp a
| Eu 152 | [7 empty] | Unsp b/g
| Eu 154 | ~ | 5.98E-07 | B | B | 2 |  |  | Total a |  | 1.817e-06 |  |  | * |  | 0 |  | *
| Eu 155 | ~ | 2.33E-08 | B | B | 2 |  |  | Total b/g |  | 0.0094352 |  |  | * |  | 0 |  | *
| Bands (Upper and Lower) | [7 empty] | Code
| A a factor of 1.5 | [7 empty] | 1 Measured activity
| B a factor of 3 | [7 empty] | 2 Derived activity (best estimate)
| C a factor of 10 | [7 empty] | 3 Derived activity (upper limit)
| D a factor of 100 | [7 empty] | 4 Not present
| E a factor of 1000 | [7 empty] | 5 Present but not significant
6 Likely to be present but not assessed
| Note: Bands quantify uncertainty in | [7 empty] | 7 Present in significant quantities but not determined
| the mean radioactivity. | [7 empty] | 8 Not expected to be present in significant quantity
* Total calculated from the 114 declared radionuclides