## DataSheet
WASTE STREAM |  |  | 7F23 |  | Submarine Reactor Wastes (Metallic LLW)
SITE |  |  | Clyde Submarine Base
SITE OWNER |  |  | Ministry of Defence (MOD)
WASTE CUSTODIAN |  |  | Ministry of Defence (MOD)
WASTE TYPE |  |  | LLW |  |  | 0
WASTE VOLUMES
[8 empty] | Reported (m3) |  |  |  | OR | Conditioned (m3) |  | Packaged (m3)
Stocks: |  |  | At 1.4.2025 |  |  |  |  | = 6.0
Future arisings: |  |  | 1.4.2026 - 31.3.2027 |  |  |  |  | = 10.0
|  |  | 1.4.2027 - 31.3.2028 |  |  |  |  | = 15.0
|  |  | 1.4.2028 - 31.3.2029 |  |  |  |  | = 20.0
|  |  | 1.4.2029 - 31.3.2040 |  |  |  |  | = 50.0
|  |  | 1.4.2040 - 31.3.2050 |  |  |  |  | = 50.0
|  |  | 1.4.2050 - 31.3.2060 |  |  |  |  | = 50.0
|  |  | 1.4.2060 - 31.3.2070 |  |  |  |  | = 50.0
|  |  | 1.4.2070 - 31.3.2080 |  |  |  |  | = 50.0
|  |  | 1.4.2080 - 31.3.2090 |  |  |  |  | = 50.0
|  |  | 1.4.2090 - 31.3.2100 |  |  |  |  | = 15.0
|  |  | - |  |  |  |  | 0
|  |  | 1.4.2100 - 31.3.2110 |  |  |  |  | = 15.0
Total future arisings: | [7 empty] | 375.0
Total waste volume: | [7 empty] | 381.0
Number of waste packages in stock: |  |  | At 1.4.2025………………………...….. | [5 empty] | - | packages
Comment on arising rates: |  |  | The rate of future arisings depends on the number of submarines berthed at Clyde and site decommissioning work.
Additional information on quantities: |  |  | Future arisings largely depend on submarine maintenance programme. Maintenance programmes for nuclear submarines are very well developed and predictable; however, there have been historical examples of unexpected repairs which could generate significant quantities of waste. REDF decommissiong wastes have been included in predicted arisings for 2026 and NSH decommissioning wastes have been included in 2110.
Uncertainty factors on volumes: |  |  | Stock (upper): |  |  | x | 1.20 |  | Arisings (upper): |  | x | 2.00
|  |  | Stock (lower): |  |  | x | 0.80 |  | Arisings (lower): |  | x | 0.50
WASTE SOURCE |  |  | Metallic LLW is generated primarily from NRP maintenance; secondary wastes are generated in the nuclear facilities that provide submarine support services e.g. radioactive component processing, radiochemistry laboratory, etc.
PHYSICAL CHARACTERISTICS
General description: |  |  | The waste consists of metallic materials such as pipework, valves etc. It is not anticipated that any items will be generated that will require special handling.
Changes since waste generated: |  |  | -
Bulk density (t/m³): |  |  | = | 0.20
Comment on density: |  |  | Total mass of waste in stock is 1218 kg.
CHEMICAL COMPOSITION
General description and components (%wt): |  |  | Metals (100%).
Chemical state: |  |  | Neutral
Sheet metal proportion / thickness: |  |  | All metal items present as bulk items. Dimensions range from a few centimetres up to that of a 200 l drum. Larger items would be size reduced prior to transfer offsite for metal treatment.
Metals and alloys (%wt):
[9 empty] | (%wt) | Type(s) / Grades(s) with proportions | [5 empty] | % of total C14 activity
|  |  | Stainless steel…………………………………. | [5 empty] | = 75.0 | -
|  |  | Other ferrous metals………………………...… | [5 empty] | = 5.0 | -
|  |  | Iron………………………...………………………………. | [5 empty] | NE | -
|  |  | Aluminium…………………………...………… | [5 empty] | = 0 | -
|  |  | Beryllium…………………….……………….. | [5 empty] | = 0 | -
|  |  | Cobalt……………………..……………………. | [5 empty] | = 0 | -
|  |  | Copper…………………………….……………….. | [5 empty] | = 15.0 | Copper (5%wt), Bronze (5%wt) and Brass (5%wt)
|  |  | Lead……………………………...……………… | [5 empty] | = 0 | -
|  |  | Magnox/Magnesium…………………………... | [5 empty] | = 0 | -
|  |  | Nickel………………………………………..... | [5 empty] | = 3.0 | Monel (5%wt)
|  |  | Titanium…………………………………..……. | [5 empty] | = 0 | -
|  |  | Uranium………………………………...………. | [5 empty] | = 0 | -
|  |  | Zinc………………………………...…… | [5 empty] | = 2.0 | -
|  |  | Zircaloy/Zirconium……………...…….………. | [5 empty] | = 0 | -
|  |  | Other metals…………………….…………. | [5 empty] | = 0 | -
Organics (%wt):
[9 empty] | (%wt) | Type(s) and comment | [5 empty] | % of total C14 activity
|  |  | Total cellulosics…………..………… | [5 empty] | = 0 | -
|  |  | Paper, cotton………..…………… | [6 empty] | -
|  |  | Wood…………..………………… | [6 empty] | -
|  |  | Halogenated plastics…………..…… | [5 empty] | = 0 | -
|  |  | Total non-halogenated plastics……………… | [5 empty] | < 0.01 | -
|  |  | Condensation polymers…………………...….. | [5 empty] | = 0 | -
|  |  | Others…………..……………...…… | [5 empty] | < 0.01 | Polythene
|  |  | Organic ion exchange materials…..……. | [5 empty] | = 0 | -
|  |  | Total rubber…………..……..…………… | [5 empty] | = 0 | -
|  |  | Halogenated rubber…………………..…..…… | [5 empty] | = 0 | -
|  |  | Non-halogenated rubber…………………....… | [5 empty] | = 0 | -
|  |  | Hydrocarbons…………………………..... | [5 empty] | TR | -
|  |  | Oil or grease……..………………….….… | [5 empty] | TR | -
|  |  | Fuel….………………….....…………... | [6 empty] | -
|  |  | Asphalt/Tarmac (cont.coal tar)….… | [6 empty] | -
|  |  | Asphalt/Tarmac (no coal tar)……...… | [6 empty] | -
|  |  | Bitumen………………………………… | [6 empty] | -
|  |  | Others………………………………………. | [6 empty] | -
|  |  | Other organics…………..……………………..… | [5 empty] | NE | -
Other materials (%wt):
[9 empty] | (%wt) | Type(s) and comment | [5 empty] | % of total C14 activity
|  |  | Inorganic ion exchange materials…...… | [5 empty] | = 0 | -
|  |  | Inorganic sludges and flocs…………….… | [5 empty] | = 0 | -
|  |  | Soil……………..……………………....………… | [5 empty] | = 0 | -
|  |  | Brick/Stone/Rubble………………......…………..………… | [5 empty] | = 0 | -
|  |  | Cementitious material……………………….…. | [5 empty] | = 0 | -
|  |  | Sand……………………………………….. | [5 empty] | = 0 | -
|  |  | Glass/Ceramics………….…………..………… | [5 empty] | = 0 | -
|  |  | Graphite………..…………………………..……… | [5 empty] | = 0 | -
|  |  | Desiccants/Catalysts…………………… | [5 empty] | = 0 | -
|  |  | Asbestos…………..……………………...… | [5 empty] | = 0 | -
|  |  | Non/low friable……..……………………………… | [6 empty] | -
|  |  | Moderately friable……..………………………… | [6 empty] | -
|  |  | Highly friable……..…………………………… | [6 empty] | -
|  |  | Free aqueous liquids…………..………… | [5 empty] | = 0 | -
|  |  | Free non-aqueous liquids…………….………..………… | [5 empty] | = 0 | -
|  |  | Powder/Ash…………..…………………...…… | [5 empty] | = 0 | -
COMPONENTS OF MATERIALS, WASTE PROPERTIES, MATERIALS NOT CONTRIBUTING TO MASS
Inorganic anions (%wt):
[9 empty] | (%wt) | Type(s) and comment
|  |  | Fluoride……..………………………………….. | [5 empty] | NE | -
|  |  | Chloride…………..…………………………….. | [5 empty] | NE | -
|  |  | Iodide…..………………………………...…. | [5 empty] | NE | -
|  |  | Cyanide…….…………………………………..… | [5 empty] | NE | -
|  |  | Carbonate………..…………………………...… | [5 empty] | NE | -
|  |  | Nitrate…………..…………………………...…. | [5 empty] | NE | -
|  |  | Nitrite…………..……………………………….... | [5 empty] | NE | -
|  |  | Phosphate……..…………………………...…. | [5 empty] | NE | -
|  |  | Sulphate………..…………………………….…. | [5 empty] | NE | -
|  |  | Sulphide………..……………………………...…. | [5 empty] | NE | -
Materials of interest for waste acceptance criteria:
[9 empty] | (%wt) | Type(s) and comment
|  |  | Combustible metals…………………………. | [5 empty] | = 0 | -
|  |  | Low flash point liquids……………………...… | [5 empty] | = 0 | -
|  |  | Explosive materials………………………….. | [5 empty] | = 0 | -
|  |  | Phosphorus…………..………………………… | [5 empty] | = 0 | -
|  |  | Hydrides………………………………….……… | [5 empty] | = 0 | -
|  |  | Biological etc. materials……………………….. | [5 empty] | = 0 | -
|  |  | Biodegradable materials…………...…………. | [5 empty] | = 0 | -
|  |  | Putrescible wastes………..…………… | [5 empty] | = 0 | -
|  |  | Non-putrescible wastes………..…………… | [5 empty] | = 0 | -
|  |  | Corrosive materials…………………………. | [5 empty] | = 0 | -
|  |  | Pyrophoric materials………………………….. | [5 empty] | = 0 | -
|  |  | Generating toxic gases……………………….. | [5 empty] | = 0 | -
|  |  | Reacting with water…………………………...… | [5 empty] | = 0 | -
|  |  | Higher activity particles…………………………………. | [5 empty] | = 0 | -
|  |  | Soluble solids as bulk chemical compounds……………………..………………….… | [5 empty] | = 0 | -
Hazardous substances / non hazardous pollutants: |  |  | -
[9 empty] | (%wt) | Type(s) and comment
|  |  | Acrylamide…………………………… | [5 empty] | = 0 | -
|  |  | Benzene………………..……………… | [5 empty] | = 0 | -
|  |  | Chlorinated solvents………..……………. | [5 empty] | = 0 | -
|  |  | Formaldehyde…………………………. | [5 empty] | = 0 | -
|  |  | Organometallics…………………………. | [5 empty] | = 0 | -
|  |  | Phenol……………………………………….... | [5 empty] | = 0 | -
|  |  | Styrene…..…...…..…..……………………….. | [5 empty] | = 0 | -
|  |  | Tri-butyl phosphate……………………….………... | [5 empty] | = 0 | -
|  |  | Other organophosphates……………………….. | [5 empty] | = 0 | -
|  |  | Vinyl chloride………………………………………. | [5 empty] | = 0 | -
|  |  | Arsenic……………………………………….... | [5 empty] | = 0 | -
|  |  | Barium…………………………………..…………. | [5 empty] | = 0 | -
|  |  | Boron…………………….……………………….. | [5 empty] | = 0 | -
|  |  | Boron (in Boral)…………………………………………………. | [6 empty] | -
|  |  | Boron (non-Boral)…………………………………………………. | [6 empty] | -
|  |  | Cadmium………………………………….……………….. | [5 empty] | = 0 | -
|  |  | Caesium……………………………………..……………. | [5 empty] | NE | -
|  |  | Selenium………………………………………….……. | [5 empty] | = 0 | -
|  |  | Chromium………………………..………………………. | [5 empty] | = 13.0 | 13% part of steel composition
|  |  | Molybdenum……………………………..…………………. | [5 empty] | = 0 | -
|  |  | Thallium…………………………...………………………. | [5 empty] | NE | -
|  |  | Tin………………………………...……………………… | [5 empty] | = 0.40 | 0.4% part of steel composition
|  |  | Vanadium…………………………………...…………………. | [5 empty] | = 0 | -
|  |  | Mercury compounds…………………...……………………. | [5 empty] | = 0 | -
|  |  | Others…………………………………………..…… | [5 empty] | = 0 | -
Complexing agents (%wt): |  |  | No
[9 empty] | (%wt) | Type(s) and comment
|  |  | EDTA…………………….…………………….. | [6 empty] | -
|  |  | DPTA…….…...………………………………………. | [6 empty] | -
|  |  | NTA……………...…………………………………… | [6 empty] | -
|  |  | Polycarboxylic acids………………………………… | [6 empty] | -
|  |  | Other organic complexants…………………………..… | [6 empty] | -
|  |  | Total complexing agents………………………...… | [5 empty] | = 0 | -
Physical components: | [8 empty] | Number | Type(s) and comment
|  |  | Sources………………………………...… | [6 empty] | -
|  |  | Electronic & Electrical Equipment (EEE) | [6 empty] | -
|  |  | EEE Type 1……………………….……………. | [6 empty] | -
|  |  | EEE Type 2…………………………………...……. | [6 empty] | -
|  |  | EEE Type 3………………………………...……. | [6 empty] | -
|  |  | EEE Type 4………………………………….……. | [6 empty] | -
|  |  | EEE Type 5…………………………………..……. | [6 empty] | -
TREATMENT, PACKAGING AND DISPOSAL
Planned on-site / off-site treatment(s): |  |  | Treatment | [8 empty] | On-site / Off-site |  | Stream volume %
Size reduction
Decay storage
Low force compaction
Supercompaction (HFC)
Incineration
Drying/dewatering/liquid separation
Tie down/fixatives/strippable coating/painting application
Decontamination
|  |  | Metal treatment | [8 empty] | Off-site |  | ~ 100.0
Recycling / reuse
Thermal treatment, including vitrification
Encapsulation
Polymer encapsulation
Other physical treatment
Other chemical treatment
Containerisation
Treatment not yet determined
None
Comments on planned treatments: |  |  | Clyde intends to use the LLWR framework to identify suitable metal treatment solutions.
Conditioning method: |  |  | -
Conditioning plants: |  | Plant Name | [6 empty] | Location
|  | - | [6 empty] | -
Likely conditioning matrix: |  |  | -
Further information on the conditioning matrix: |  |  | -
Waste Packaging:
Likely container type: | Container | [6 empty] | Waste packaged (vol%) |  | Waste loading (m³) |  | Payload (m³) |  | Number of packages |  | Estimated start date for packaging
| - | [6 empty] | - |  | - |  | - |  | - |  | -
Range in container waste loading:
Other information on packaging and conditioning: |  |  | -
Conditioned density (t/m³): |  |  | -
Conditioned density comment: |  |  | -
Management Routes: |  |  | Disposal Route | [8 empty] | Stream volume % |  | Raw density t/m3 |  | Start date
Expected to be consigned to a Near Site, Near Surface Disposal Facility (Scotland)
Expected to be Non-NSD HAW managed under Scottish Government's policy
Expected to be disposed to LLW Vaults NRS Dounreay
Expected to be consigned to the Geological Disposal Facility
Expected to be consigned to a Near Surface Disposal Facility
Expected to be consigned to the LLW Repository
Expected to be consigned to a Landfill Facility
Expected to be disposed On-Site
Expected to be managed by In-Situ Disposal
Expected to be consigned to an Incineration Facility
|  |  | Expected to be consigned to a Metal Treatment Facility | [8 empty] | = 100.0 |  | 0.75 |  | 2025
Expected to be Out of Scope
Expected to be recycled / reused
Disposal route not known
Classification codes for waste expected to be consigned to a landfill facility:
Opportunities for alternative disposal routing: | [5 empty] | Not yet determined
| Baseline Management Route |  |  | Opportunity Management Route |  |  |  | Stream volume (%) |  |  | Opportunity Confidence |  | Comment
| - |  |  | - |  |  |  | - |  |  | - |  | -
| - |  |  | - |  |  |  | - |  |  | - |  | -
RADIOACTIVITY
Source: |  |  | Submarine reactor plant maintenance; coolant contaminated items and activated components. Additional waste from submarine support services.
Uncertainty: |  |  | Systematic sampling and analysis is periodically undertaken to provide a generic fingerprint for heterogeneous metallic waste; difficult to measure radionuclides are inferred from assessment of total gamma activity.
Measurement of radioactivities: |  |  | Active waste monitors are used to assess waste for medium to high energy gamma activity. The 7F23 waste stream characterisation fingerprint is used to infer the activity of difficult to measure radionuclides. Future arisings will be subject to further radiochemical analysis to substantiate or augment the derived fingerprint.
Chemical form of radionuclides: |  | H-3: | Tritium in corrosion resistant alloys (e.g. Zircaloy, stainless steel, inconel)
| C-14: |  | Carbon-14 in compounds likely to degrade and produce gases or species mobile in water
| Cl-36: |  | -
| Se-79: | Selenium-79 | -
| Tc-99: | Selenium-79 | -
| I-129: |  | -
| Ra: |  | -
| Th: |  | -
| U: |  | -
Np: |  |  | -
Pu: |  |  | -

## Radionuclide
WASTE STREAM |  |  |  | 7F23 |  |  |  |  | Submarine Reactor Wastes (Metallic LLW)
|  | Mean radioactivity, TBq/m³ | [10 empty] | Mean radioactivity, TBq/m³
| Nuclide | Waste at |  | Bands and Code |  |  | Future Arisings |  | Bands and Code |  |  |  | Waste at |  | Bands and Code |  | Future Arisings |  | Bands and Code
|  | 2025-04-01 | [9 empty] | Nuclide | 2025-04-01
| H 3 |  | 1.08E-08 | A | C | 2 |  | 1.08E-08 | A | C | 2 | Gd 153
| Be 10 | [10 empty] | Ho 163
| C 14 |  | 2.65E-06 | A | C | 2 |  | 2.65E-06 | A | C | 2 | Ho 166m
| Na 22 | [10 empty] | Tm 170
| Al 26 | [10 empty] | Tm 171
| Cl 36 | [10 empty] | Lu 174
| Ar 39 | [10 empty] | Lu 176
| Ar 42 | [10 empty] | Hf 178n
| K 40 | [10 empty] | Hf 182
| Ca 41 | [10 empty] | Pt 193
| Mn 53 | [10 empty] | Tl 204
| Mn 54 |  | 3.77E-08 | A | C | 1 |  | 3.77E-08 | A | C | 1 | Pb 205
| Fe 55 |  | 3.67E-06 | A | C | 2 |  | 3.67E-06 | A | C | 2 | Pb 210
| Co 60 |  | 1.16E-06 | A | C | 1 |  | 1.16E-06 | A | C | 1 | Bi 208
| Ni 59 | [10 empty] | Bi 210m
| Ni 63 |  | 4.82E-07 | A | C | 2 |  | 4.82E-07 | A | C | 2 | Po 210
| Zn 65 |  | 1.75E-07 | A | C | 1 |  | 1.75E-07 | A | C | 1 | Ra 223
| Se 79 | [10 empty] | Ra 225
| Kr 81 | [10 empty] | Ra 226
| Kr 85 | [10 empty] | Ra 228
| Rb 87 | [10 empty] | Ac 227
| Sr 90 | [10 empty] | Th 227
| Zr 93 | [10 empty] | Th 228
| Nb 91 | [10 empty] | Th 229
| Nb 92 | [10 empty] | Th 230
| Nb 93m | [10 empty] | Th 232
| Nb 94 | [10 empty] | Th 234
| Mo 93 | [10 empty] | Pa 231
| Tc 97 | [10 empty] | Pa 233
| Tc 99 | [10 empty] | U 232
| Ru 106 |  | 3.70E-07 | A | C | 1 |  | 3.70E-07 | A | C | 1 | U 233
| Pd 107 | [10 empty] | U 234
| Ag 108m | [10 empty] | U 235
| Ag 110m |  | 4.76E-08 | A | C | 1 |  | 4.76E-08 | A | C | 1 | U 236
| Cd 109 | [10 empty] | U 238
| Cd 113m | [10 empty] | Np 237
| Sn 119m | [10 empty] | Pu 236
| Sn 121m | [10 empty] | Pu 238
| Sn 123 | [10 empty] | Pu 239
| Sn 126 | [10 empty] | Pu 240
| Sb 125 |  | 9.88E-08 | A | C | 1 |  | 9.88E-08 | A | C | 1 | Pu 241
| Sb 126 | [10 empty] | Pu 242
| Te 125m | [10 empty] | Am 241
| Te 127m | [10 empty] | Am 242m
| I 129 | [10 empty] | Am 243
| Cs 134 |  | 3.50E-08 | A | C | 1 |  | 3.50E-08 | A | C | 1 | Cm 242
| Cs 135 | [10 empty] | Cm 243
| Cs 137 |  | 4.58E-08 | A | C | 1 |  | 4.58E-08 | A | C | 1 | Cm 244
| Ba 133 | [10 empty] | Cm 245
| La 137 | [10 empty] | Cm 246
| La 138 | [10 empty] | Cm 248
| Ce 144 |  | 1.24E-07 | A | C | 1 |  | 1.24E-07 | A | C | 1 | Cf 249
| Pm 145 | [10 empty] | Cf 250
| Pm 147 | [10 empty] | Cf 251
| Sm 147 | [10 empty] | Cf 252
| Sm 151 | [10 empty] | Unsp a
| Eu 152 | [10 empty] | Unsp b/g
| Eu 154 | [10 empty] | Total a |  | 0 |  | * |  | 0 |  | *
| Eu 155 | [10 empty] | Total b/g |  | 8.9067e-06 |  | * |  | 8.9067e-06 |  | *
| Bands (Upper and Lower) | [10 empty] | Code
| A a factor of 1.5 | [10 empty] | 1 Measured activity
| B a factor of 3 | [10 empty] | 2 Derived activity (best estimate)
| C a factor of 10 | [10 empty] | 3 Derived activity (upper limit)
| D a factor of 100 | [10 empty] | 4 Not present
| E a factor of 1000 | [10 empty] | 5 Present but not significant
6 Likely to be present but not assessed
| Note: Bands quantify uncertainty in | [10 empty] | 7 Present in significant quantities but not determined
| the mean radioactivity. | [10 empty] | 8 Not expected to be present in significant quantity
* Total calculated from the 114 declared radionuclides