## DataSheet
WASTE STREAM |  |  | 7F26/C |  | Conditioned Ion Exchange Resin from Nuclear Effluent Plants
SITE |  |  | Clyde Submarine Base
SITE OWNER |  |  | Ministry of Defence (MOD)
WASTE CUSTODIAN |  |  | Ministry of Defence (MOD)
WASTE TYPE |  |  | LLW |  |  | 0
WASTE VOLUMES
[8 empty] | Reported (m3) |  |  |  | OR | Conditioned (m3) |  | Packaged (m3)
Stocks: |  |  | At 1.4.2025 | [9 empty] | = 0 |  | 0.0
Future arisings: |  |  | 1.4.2025 - 31.3.2026 | [9 empty] | = 0 |  | 0.0
|  |  | 1.4.2026 - 31.3.2027 | [9 empty] | = 0.7 |  | 0.7
|  |  | 1.4.2027 - 31.3.2028 | [9 empty] | = 0 |  | 0.0
|  |  | 1.4.2029 - 31.3.2040 | [9 empty] | = 1.4 |  | 1.5
|  |  | 1.4.2040 - 31.3.2050 | [9 empty] | = 1.4 |  | 1.5
|  |  | 1.4.2050 - 31.3.2060 | [9 empty] | = 1.4 |  | 1.5
|  |  | 1.4.2060 - 31.3.2070 | [9 empty] | = 1.4 |  | 1.5
|  |  | 1.4.2070 - 31.3.2080 | [9 empty] | = 1.4 |  | 1.5
|  |  | 1.4.2080 - 31.3.2090 | [9 empty] | = 1.4 |  | 1.5
|  |  | 1.4.2090 - 31.3.2100 | [9 empty] | = 1.4 |  | 1.5
|  |  | - | [9 empty] | 0 |  | 0.0
0.0
0.0
0.0
0.0
0.0
0.0
0.0
0.0
0.0
0.0
0.0
0.0
0.0
0.0
0.0
0.0
0.0
0.0
0.0
0.0
0.0
0.0
0.0
0.0
0.0
0.0
0.0
0.0
0.0
0.0
0.0
0.0
0.0
0.0
0.0
0.0
0.0
0.0
0.0
0.0
0.0
0.0
0.0
0.0
0.0
0.0
0.0
0.0
0.0
0.0
0.0
0.0
0.0
0.0
0.0
0.0
0.0
0.0
0.0
0.0
0.0
0.0
0.0
0.0
0.0
0.0
0.0
0.0
0.0
0.0
0.0
0.0
0.0
0.0
0.0
0.0
0.0
0.0
0.0
0.0
0.0
0.0
0.0
0.0
|  |  | 1.4.2100 - 31.3.2110 | [9 empty] | = 1.4 |  | 1.5
Total future arisings: | [12 empty] | 11.9 |  | 12.7
Total waste volume: | [12 empty] | 11.9 |  | 12.7
Number of waste packages in stock: |  |  | At 1.4.2025………………………...….. | [5 empty] | - | packages
Comment on arising rates: |  |  | Ion Exchange Resin used in the effluent treatment process is periodically replaced to maintain efficiency and meet LLW criterion. Operational experience utilising current plant indicates that IXR needs to be replaced approximately every 10 years. Although it is expected that the frequency of change may increase as new facilities become operational, and old facilities are decommissioned.
Additional information on quantities: |  |  | The IXR is replaced dependent on two key factors: continued efficiency and the LLW activity criterion. The activity retained by the IXR could increase/decrease the frequency of resin changes; however, operational experience and knowledge of the future programme of work substantiate the arisings that have been predicted.
Uncertainty factors on volumes: |  |  | Stock (upper): |  |  | x | - |  | Arisings (upper): |  | x | 2.00
|  |  | Stock (lower): |  |  | x | - |  | Arisings (lower): |  | x | 0.75
WASTE SOURCE |  |  | IXR used to remove radioactivity from low level aqueous radioactive waste from the Naval Programme.
PHYSICAL CHARACTERISTICS
General description: |  |  | The IXR is polymer based spherical beads of 0.425 - 1.2 mm diameter.
Changes since waste generated: |  |  | Previous disposals used a cement/fly ash mixture to immobilse 7F26(C) in 200 L drums. It is recognised that the Waste Management Framework as provided by NWS offers alternative solutions to divert from the LLWR, that do not require physical or chemical changes to the wastestream.
Bulk density (t/m³): |  |  | ~ | 2.0
Comment on density: |  |  | Approximate density of concrete and fly ash mixture combined with known density of the waste stream. Alternatively, 100% polymer resin bulk density is 0.128 t/m3.
CHEMICAL COMPOSITION
General description and components (%wt): |  |  | Polymer bead resin (60%) in cement/fly ash mixture (40%) in 200 litre drums. Alternatively 100% polymer resin dependent on waste management option selected.
Chemical state: |  |  | Neutral
Sheet metal proportion / thickness: |  |  | -
Metals and alloys (%wt):
[9 empty] | (%wt) | Type(s) / Grades(s) with proportions | [5 empty] | % of total C14 activity
|  |  | Stainless steel…………………………………. | [5 empty] | = 10.0 | -
|  |  | Other ferrous metals………………………...… | [5 empty] | = 0 | -
|  |  | Iron………………………...………………………………. | [5 empty] | = 0 | -
|  |  | Aluminium…………………………...………… | [5 empty] | = 0 | -
|  |  | Beryllium…………………….……………….. | [5 empty] | = 0 | -
|  |  | Cobalt……………………..……………………. | [5 empty] | = 0 | -
|  |  | Copper…………………………….……………….. | [5 empty] | = 0 | -
|  |  | Lead……………………………...……………… | [5 empty] | = 0 | -
|  |  | Magnox/Magnesium…………………………... | [5 empty] | = 0 | -
|  |  | Nickel………………………………………..... | [5 empty] | = 0 | -
|  |  | Titanium…………………………………..……. | [5 empty] | = 0 | -
|  |  | Uranium………………………………...………. | [5 empty] | = 0 | -
|  |  | Zinc………………………………...…… | [5 empty] | = 0 | -
|  |  | Zircaloy/Zirconium……………...…….………. | [5 empty] | = 0 | -
|  |  | Other metals…………………….…………. | [5 empty] | = 0 | -
Organics (%wt):
[9 empty] | (%wt) | Type(s) and comment | [5 empty] | % of total C14 activity
|  |  | Total cellulosics…………..………… | [5 empty] | = 0 | -
|  |  | Paper, cotton………..…………… | [5 empty] | = 0 | -
|  |  | Wood…………..………………… | [5 empty] | = 0 | -
|  |  | Halogenated plastics…………..…… | [5 empty] | = 0 | -
|  |  | Total non-halogenated plastics……………… | [5 empty] | = 0 | -
|  |  | Condensation polymers…………………...….. | [5 empty] | = 0 | -
|  |  | Others…………..……………...…… | [5 empty] | = 0 | -
|  |  | Organic ion exchange materials…..……. | [5 empty] | ~ 54.0 | -
|  |  | Total rubber…………..……..…………… | [5 empty] | = 0 | -
|  |  | Halogenated rubber…………………..…..…… | [5 empty] | = 0 | -
|  |  | Non-halogenated rubber…………………....… | [5 empty] | = 0 | -
|  |  | Hydrocarbons…………………………..... | [5 empty] | = 0 | -
|  |  | Oil or grease……..………………….….… | [5 empty] | = 0 | -
|  |  | Fuel….………………….....…………... | [5 empty] | = 0 | -
|  |  | Asphalt/Tarmac (cont.coal tar)….… | [5 empty] | = 0 | -
|  |  | Asphalt/Tarmac (no coal tar)……...… | [5 empty] | = 0 | -
|  |  | Bitumen………………………………… | [5 empty] | = 0 | -
|  |  | Others………………………………………. | [5 empty] | = 0 | -
|  |  | Other organics…………..……………………..… | [5 empty] | = 0 | -
Other materials (%wt):
[9 empty] | (%wt) | Type(s) and comment | [5 empty] | % of total C14 activity
|  |  | Inorganic ion exchange materials…...… | [5 empty] | = 0 | -
|  |  | Inorganic sludges and flocs…………….… | [5 empty] | = 0 | -
|  |  | Soil……………..……………………....………… | [5 empty] | = 0 | -
|  |  | Brick/Stone/Rubble………………......…………..………… | [5 empty] | = 0 | -
|  |  | Cementitious material……………………….…. | [5 empty] | ~ 36.0 | -
|  |  | Sand……………………………………….. | [5 empty] | = 0 | -
|  |  | Glass/Ceramics………….…………..………… | [5 empty] | = 0 | -
|  |  | Graphite………..…………………………..……… | [5 empty] | = 0 | -
|  |  | Desiccants/Catalysts…………………… | [5 empty] | = 0 | -
|  |  | Asbestos…………..……………………...… | [5 empty] | = 0 | -
|  |  | Non/low friable……..……………………………… | [6 empty] | -
|  |  | Moderately friable……..………………………… | [6 empty] | -
|  |  | Highly friable……..…………………………… | [6 empty] | -
|  |  | Free aqueous liquids…………..………… | [5 empty] | = 0 | -
|  |  | Free non-aqueous liquids…………….………..………… | [5 empty] | = 0 | -
|  |  | Powder/Ash…………..…………………...…… | [5 empty] | = 0 | -
COMPONENTS OF MATERIALS, WASTE PROPERTIES, MATERIALS NOT CONTRIBUTING TO MASS
Inorganic anions (%wt):
[9 empty] | (%wt) | Type(s) and comment
|  |  | Fluoride……..………………………………….. | [5 empty] | NE | -
|  |  | Chloride…………..…………………………….. | [5 empty] | NE | -
|  |  | Iodide…..………………………………...…. | [5 empty] | NE | -
|  |  | Cyanide…….…………………………………..… | [5 empty] | NE | -
|  |  | Carbonate………..…………………………...… | [5 empty] | NE | -
|  |  | Nitrate…………..…………………………...…. | [5 empty] | NE | -
|  |  | Nitrite…………..……………………………….... | [5 empty] | NE | -
|  |  | Phosphate……..…………………………...…. | [5 empty] | NE | -
|  |  | Sulphate………..…………………………….…. | [5 empty] | NE | -
|  |  | Sulphide………..……………………………...…. | [5 empty] | NE | -
Materials of interest for waste acceptance criteria:
[9 empty] | (%wt) | Type(s) and comment
|  |  | Combustible metals…………………………. | [5 empty] | = 0 | -
|  |  | Low flash point liquids……………………...… | [5 empty] | = 0 | -
|  |  | Explosive materials………………………….. | [5 empty] | = 0 | -
|  |  | Phosphorus…………..………………………… | [5 empty] | = 0 | -
|  |  | Hydrides………………………………….……… | [5 empty] | = 0 | -
|  |  | Biological etc. materials……………………….. | [5 empty] | = 0 | -
|  |  | Biodegradable materials…………...…………. | [5 empty] | = 0 | -
|  |  | Putrescible wastes………..…………… | [5 empty] | = 0 | -
|  |  | Non-putrescible wastes………..…………… | [5 empty] | = 0 | -
|  |  | Corrosive materials…………………………. | [5 empty] | = 0 | -
|  |  | Pyrophoric materials………………………….. | [5 empty] | = 0 | -
|  |  | Generating toxic gases……………………….. | [5 empty] | = 0 | -
|  |  | Reacting with water…………………………...… | [5 empty] | = 0 | -
|  |  | Higher activity particles…………………………………. | [5 empty] | = 0 | -
|  |  | Soluble solids as bulk chemical compounds……………………..………………….… | [5 empty] | = 0 | -
Hazardous substances / non hazardous pollutants: |  |  | -
[9 empty] | (%wt) | Type(s) and comment
|  |  | Acrylamide…………………………… | [5 empty] | = 0 | -
|  |  | Benzene………………..……………… | [5 empty] | = 0 | -
|  |  | Chlorinated solvents………..……………. | [5 empty] | = 0 | -
|  |  | Formaldehyde…………………………. | [5 empty] | = 0 | -
|  |  | Organometallics…………………………. | [5 empty] | = 0 | -
|  |  | Phenol……………………………………….... | [5 empty] | = 0 | -
|  |  | Styrene…..…...…..…..……………………….. | [5 empty] | ~ 36.0 | MSDS used to estimate ethenylbenzene content
|  |  | Tri-butyl phosphate……………………….………... | [5 empty] | = 0 | -
|  |  | Other organophosphates……………………….. | [5 empty] | = 0 | -
|  |  | Vinyl chloride………………………………………. | [5 empty] | = 0 | -
|  |  | Arsenic……………………………………….... | [5 empty] | = 0 | -
|  |  | Barium…………………………………..…………. | [5 empty] | = 0 | -
|  |  | Boron…………………….……………………….. | [5 empty] | = 0 | -
|  |  | Boron (in Boral)…………………………………………………. | [6 empty] | -
|  |  | Boron (non-Boral)…………………………………………………. | [6 empty] | -
|  |  | Cadmium………………………………….……………….. | [5 empty] | = 0 | -
|  |  | Caesium……………………………………..……………. | [5 empty] | = 0 | -
|  |  | Selenium………………………………………….……. | [5 empty] | = 0 | -
|  |  | Chromium………………………..………………………. | [5 empty] | = 0 | -
|  |  | Molybdenum……………………………..…………………. | [5 empty] | = 0 | -
|  |  | Thallium…………………………...………………………. | [5 empty] | = 0 | -
|  |  | Tin………………………………...……………………… | [5 empty] | = 0 | -
|  |  | Vanadium…………………………………...…………………. | [5 empty] | = 0 | -
|  |  | Mercury compounds…………………...……………………. | [5 empty] | = 0 | -
|  |  | Others…………………………………………..…… | [5 empty] | = 0 | -
Complexing agents (%wt): |  |  | Yes
[9 empty] | (%wt) | Type(s) and comment
|  |  | EDTA…………………….…………………….. | [6 empty] | -
|  |  | DPTA…….…...………………………………………. | [6 empty] | -
|  |  | NTA……………...…………………………………… | [6 empty] | -
|  |  | Polycarboxylic acids………………………………… | [6 empty] | -
|  |  | Other organic complexants…………………………..… | [6 empty] | As a polystyrene-based polymer, the waste may contain traces of organic materials that act as complexing agents.
|  |  | Total complexing agents………………………...… | [5 empty] | TR | -
Physical components: | [8 empty] | Number | Type(s) and comment
|  |  | Sources………………………………...… | [6 empty] | -
|  |  | Electronic & Electrical Equipment (EEE) | [6 empty] | -
|  |  | EEE Type 1……………………….……………. | [6 empty] | -
|  |  | EEE Type 2…………………………………...……. | [6 empty] | -
|  |  | EEE Type 3………………………………...……. | [6 empty] | -
|  |  | EEE Type 4………………………………….……. | [6 empty] | -
|  |  | EEE Type 5…………………………………..……. | [6 empty] | -
TREATMENT, PACKAGING AND DISPOSAL
Planned on-site / off-site treatment(s): |  |  | Treatment | [8 empty] | On-site / Off-site |  | Stream volume %
Size reduction
Decay storage
Low force compaction
Supercompaction (HFC)
Incineration
Drying/dewatering/liquid separation
Tie down/fixatives/strippable coating/painting application
Decontamination
Metal treatment
Recycling / reuse
Thermal treatment, including vitrification
|  |  | Encapsulation | [8 empty] | On-site |  | = 100.0
Polymer encapsulation
Other physical treatment
Other chemical treatment
Containerisation
Treatment not yet determined
None
Comments on planned treatments: |  |  | Resins are currently solidified, but alternative methods of disposal are being actively explored, for example incineration. If this option is feasible, 100% incineration will be completed off-site in line with UK diversion policy from LLWR.
Conditioning method: |  |  | -
Conditioning plants: |  | Plant Name | [6 empty] | Location
|  | - | [6 empty] | -
Likely conditioning matrix: |  |  | -
Further information on the conditioning matrix: |  |  | -
Waste Packaging:
Likely container type: | Container | [6 empty] | Waste packaged (vol%) |  | Waste loading (m³) |  | Payload (m³) |  | Number of packages |  | Estimated start date for packaging
| 1/2 Height IP-2 Disposal/Re-usable ISO (TC01/TC02) | [6 empty] | 100.0 |  | 6.1 |  | 18.3 |  | 2 |  | -
Range in container waste loading:
Other information on packaging and conditioning: |  |  | 200 L drums will be consigned to the LLWR for packing into HHISOs which will subsequantly be grouted.
Conditioned density (t/m³): |  |  | ~ 2.0
Conditioned density comment: |  |  | Based upon bulk density value in materials section of submission.
Management Routes: |  |  | Disposal Route | [8 empty] | Stream volume % |  | Raw density t/m3 |  | Start date
Expected to be consigned to a Near Site, Near Surface Disposal Facility (Scotland)
Expected to be Non-NSD HAW managed under Scottish Government's policy
Expected to be disposed to LLW Vaults NRS Dounreay
Expected to be consigned to the Geological Disposal Facility
Expected to be consigned to a Near Surface Disposal Facility
|  |  | Expected to be consigned to the LLW Repository | [8 empty] | = 100.0 |  |  |  | 2025
Expected to be consigned to a Landfill Facility
Expected to be disposed On-Site
Expected to be managed by In-Situ Disposal
Expected to be consigned to an Incineration Facility
Expected to be consigned to a Metal Treatment Facility
Expected to be Out of Scope
Expected to be recycled / reused
Disposal route not known
Classification codes for waste expected to be consigned to a landfill facility:
Opportunities for alternative disposal routing: | [5 empty] | Yes
| Baseline Management Route |  |  | Opportunity Management Route |  |  |  | Stream volume (%) |  |  | Opportunity Confidence |  | Comment
| LLWR |  |  | Incineration facility |  |  |  | = 100.0 |  |  | GREEN |  | -
| LLWR |  |  | Incineration facility |  |  |  | = 100.0 |  |  | GREEN |  | -
RADIOACTIVITY
Source: |  |  | The radioactivity in the waste is predominantly activation and corrosion products from the Naval Reactor Plant.
Uncertainty: |  |  | Specific activity data are assessed by measurement. The uncertainties on the specific activity values have been selected as 1.5 (upper) and 10 (lower) to reflect potential variation of radioactive effluent processed.
Measurement of radioactivities: |  |  | Specific activities in future arisings are based on analysis of the previous dipsosal.
Chemical form of radionuclides: |  | H-3: | HTO
| C-14: |  | Methane
| Cl-36: |  | Chloride
| Se-79: | Selenium-79 | None
| Tc-99: | Selenium-79 | None
| I-129: |  | None
| Ra: |  | None
| Th: |  | None
| U: |  | None
Np: |  |  | None
Pu: |  |  | None

## Radionuclide
WASTE STREAM |  |  | 7F26/C |  |  | Conditioned Ion Exchange Resin from Nuclear Effluent Plants
|  | Mean radioactivity, TBq/m³ | [7 empty] | Mean radioactivity, TBq/m³
| Nuclide | Waste at | Bands and Code | Future Arisings |  | Bands and Code |  |  |  | Waste at |  | Bands and Code |  | Future Arisings |  | Bands and Code
|  | 2025-04-01 | [6 empty] | Nuclide | 2025-04-01
| H 3 |  |  | = | 7.79E-04 | A | C | 1 | Gd 153
| Be 10 | [7 empty] | Ho 163
| C 14 |  |  | = | 4.83E-05 | A | C | 1 | Ho 166m
| Na 22 | [7 empty] | Tm 170
| Al 26 | [7 empty] | Tm 171
| Cl 36 |  |  | = | 2.30E-06 | A | C | 1 | Lu 174
| Ar 39 | [7 empty] | Lu 176
| Ar 42 | [7 empty] | Hf 178n
| K 40 | [7 empty] | Hf 182
| Ca 41 | [7 empty] | Pt 193
| Mn 53 | [7 empty] | Tl 204
| Mn 54 |  |  | = | 3.37E-05 | A | C | 1 | Pb 205
| Fe 55 |  |  | = | 1.01E-05 | A | C | 1 | Pb 210
| Co 60 |  |  | = | 5.62E-04 | A | C | 1 | Bi 208
| Ni 59 | [7 empty] | Bi 210m
| Ni 63 |  |  | = | 7.70E-06 | A | C | 1 | Po 210
| Zn 65 | [7 empty] | Ra 223
| Se 79 | [7 empty] | Ra 225
| Kr 81 | [7 empty] | Ra 226
| Kr 85 | [7 empty] | Ra 228
| Rb 87 | [7 empty] | Ac 227
| Sr 90 | [7 empty] | Th 227
| Zr 93 | [7 empty] | Th 228
| Nb 91 | [7 empty] | Th 229
| Nb 92 | [7 empty] | Th 230
| Nb 93m | [7 empty] | Th 232
| Nb 94 | [7 empty] | Th 234
| Mo 93 | [7 empty] | Pa 231
| Tc 97 | [7 empty] | Pa 233
| Tc 99 | [7 empty] | U 232
| Ru 106 | [7 empty] | U 233
| Pd 107 | [7 empty] | U 234
| Ag 108m | [7 empty] | U 235
| Ag 110m |  |  | = | 3.60E-06 | A | C | 1 | U 236
| Cd 109 | [7 empty] | U 238
| Cd 113m | [7 empty] | Np 237
| Sn 119m | [7 empty] | Pu 236
| Sn 121m | [7 empty] | Pu 238
| Sn 123 | [7 empty] | Pu 239
| Sn 126 | [7 empty] | Pu 240
| Sb 125 |  |  | = | 1.09E-05 | A | C | 1 | Pu 241
| Sb 126 | [7 empty] | Pu 242
| Te 125m | [7 empty] | Am 241
| Te 127m | [7 empty] | Am 242m
| I 129 | [7 empty] | Am 243
| Cs 134 | [7 empty] | Cm 242
| Cs 135 | [7 empty] | Cm 243
| Cs 137 | [7 empty] | Cm 244
| Ba 133 | [7 empty] | Cm 245
| La 137 | [7 empty] | Cm 246
| La 138 | [7 empty] | Cm 248
| Ce 144 | [7 empty] | Cf 249
| Pm 145 | [7 empty] | Cf 250
| Pm 147 | [7 empty] | Cf 251
| Sm 147 | [7 empty] | Cf 252
| Sm 151 | [7 empty] | Unsp a
| Eu 152 | [7 empty] | Unsp b/g
| Eu 154 | [7 empty] | Total a |  | 0 |  | * |  | 0 |  | *
| Eu 155 | [7 empty] | Total b/g |  | 0 |  | * |  | 0.001458 |  | *
| Bands (Upper and Lower) | [7 empty] | Code
| A a factor of 1.5 | [7 empty] | 1 Measured activity
| B a factor of 3 | [7 empty] | 2 Derived activity (best estimate)
| C a factor of 10 | [7 empty] | 3 Derived activity (upper limit)
| D a factor of 100 | [7 empty] | 4 Not present
| E a factor of 1000 | [7 empty] | 5 Present but not significant
6 Likely to be present but not assessed
| Note: Bands quantify uncertainty in | [7 empty] | 7 Present in significant quantities but not determined
| the mean radioactivity. | [7 empty] | 8 Not expected to be present in significant quantity
* Total calculated from the 114 declared radionuclides