## DataSheet
WASTE STREAM |  |  | 7G103 |  | LLW from Decommissioned Submarines
SITE |  |  | Rosyth & Devonport (Submarines)
SITE OWNER |  |  | Ministry of Defence (MOD)
WASTE CUSTODIAN |  |  | Babcock and Ministry of Defence
WASTE TYPE |  |  | LLW |  |  | 0
WASTE VOLUMES
[8 empty] | Reported (m3) |  |  |  | OR | Conditioned (m3) |  | Packaged (m3)
Stocks: |  |  | At 1.4.2025 |  |  |  |  | 19.7
Future arisings: |  |  | 1.4.2025 - 31.3.2026 |  |  |  |  | = 15.9
|  |  | 1.4.2026 - 31.3.2027 |  |  |  |  | = 0
|  |  | 1.4.2027 - 31.3.2028 |  |  |  |  | 18.0
|  |  | 1.4.2028 - 31.3.2029 |  |  |  |  | = 18.0
|  |  | 1.4.2029 - 31.3.2030 |  |  |  |  | 0
|  |  | 1.4.2030 - 31.3.2031 |  |  |  |  | = 18.0
|  |  | 1.4.2031 - 31.3.2032 |  |  |  |  | = 8.6
|  |  | 1.4.2032 - 31.3.2033 |  |  |  |  | = 8.6
|  |  | 1.4.2033 - 31.3.2034 |  |  |  |  | = 18.0
|  |  | 1.4.2034 - 31.3.2035 |  |  |  |  | 6.6
|  |  | 1.4.2035 - 31.3.2036 |  |  |  |  | = 18.0
|  |  | 1.4.2036 - 31.3.2037 |  |  |  |  | = 18.0
|  |  | 1.4.2037 - 31.3.2038 |  |  |  |  | = 0
|  |  | 1.4.2038 - 31.3.2039 |  |  |  |  | = 0
|  |  | 1.4.2039 - 31.3.2040 |  |  |  |  | = 18.0
|  |  | 1.4.2040 - 31.3.2041 |  |  |  |  | = 0
|  |  | 1.4.2041 - 31.3.2042 |  |  |  |  | = 18.0
|  |  | 1.4.2042 - 31.3.2043 |  |  |  |  | = 0
|  |  | 1.4.2043 - 31.3.2044 |  |  |  |  | = 18.0
|  |  | 1.4.2044 - 31.3.2045 |  |  |  |  | = 18.0
|  |  | 1.4.2045 - 31.3.2046 |  |  |  |  | = 0
|  |  | 1.4.2046 - 31.3.2047 |  |  |  |  | = 22.9
|  |  | 1.4.2047 - 31.3.2048 |  |  |  |  | = 0
|  |  | 1.4.2048 - 31.3.2049 |  |  |  |  | = 18.0
|  |  | 1.4.2049 - 31.3.2050 |  |  |  |  | = 4.9
|  |  | 1.4.2050 - 31.3.2051 |  |  |  |  | = 22.9
|  |  | 1.4.2051 - 31.3.2052 |  |  |  |  | = 18.0
|  |  | 1.4.2052 - 31.3.2053 |  |  |  |  | = 9.8
|  |  | 1.4.2053 - 31.3.2054 |  |  |  |  | = 22.9
|  |  | 1.4.2054 - 31.3.2055 |  |  |  |  | = 4.9
|  |  | 1.4.2055 - 31.3.2056 |  |  |  |  | = 18.0
|  |  | 1.4.2056 - 31.3.2057 |  |  |  |  | = 9.8
|  |  | 1.4.2057 - 31.3.2058 |  |  |  |  | = 18.0
|  |  | 1.4.2058 - 31.3.2059 |  |  |  |  | = 18.0
|  |  | 1.4.2059 - 31.3.2060 |  |  |  |  | = 0
|  |  | 1.4.2060 - 31.3.2061 |  |  |  |  | = 18.0
|  |  | 1.4.2061 - 31.3.2062 |  |  |  |  | = 18.0
|  |  | 1.4.2062 - 31.3.2063 |  |  |  |  | = 18.0
|  |  | 1.4.2063 - 31.3.2064 |  |  |  |  | = 26.5
|  |  | 1.4.2064 - 31.3.2065 |  |  |  |  | = 0
|  |  | 1.4.2065 - 31.3.2066 |  |  |  |  | = 26.5
|  |  | 1.4.2066 - 31.3.2067 |  |  |  |  | = 4.9
|  |  | 1.4.2067 - 31.3.2068 |  |  |  |  | = 21.5
|  |  | 1.4.2068 - 31.3.2069 |  |  |  |  | = 31.4
|  |  | 1.4.2069 - 31.3.2070 |  |  |  |  | = 0
|  |  | 1.4.2070 - 31.3.2071 |  |  |  |  | = 4.9
|  |  | 1.4.2071 - 31.3.2072 |  |  |  |  | = 26.5
|  |  | 1.4.2072 - 31.3.2073 |  |  |  |  | = 0
|  |  | 1.4.2073 - 31.3.2074 |  |  |  |  | = 4.9
|  |  | 1.4.2074 - 31.3.2075 |  |  |  |  | = 21.5
|  |  | 1.4.2075 - 31.3.2076 |  |  |  |  | = 4.9
|  |  | 1.4.2076 - 31.3.2077 |  |  |  |  | = 0
|  |  | 1.4.2077 - 31.3.2078 |  |  |  |  | 4.9
|  |  | 1.4.2078 - 31.3.2079 |  |  |  |  | 21.5
|  |  | 1.4.2079 - 31.3.2080 |  |  |  |  | 4.9
|  |  | 1.4.2080 - 31.3.2081 |  |  |  |  | 26.5
|  |  | 1.4.2081 - 31.3.2082 |  |  |  |  | 0
|  |  | 1.4.2082 - 31.3.2083 |  |  |  |  | 26.5
|  |  | 1.4.2083 - 31.3.2084 |  |  |  |  | 4.9
|  |  | 1.4.2084 - 31.3.2085 |  |  |  |  | 23.3
|  |  | 1.4.2085 - 31.3.2086 |  |  |  |  | 0
|  |  | 1.4.2086 - 31.3.2087 |  |  |  |  | 4.9
|  |  | 1.4.2087 - 31.3.2088 |  |  |  |  | 0
|  |  | 1.4.2088 - 31.3.2089 |  |  |  |  | 44.9
|  |  | 1.4.2089 - 31.3.2090 |  |  |  |  | 4.9
|  |  | 1.4.2090 - 31.3.2091 |  |  |  |  | 40.0
|  |  | 1.4.2091 - 31.3.2092 |  |  |  |  | 0
|  |  | 1.4.2092 - 31.3.2093 |  |  |  |  | 44.9
|  |  | 1.4.2093 - 31.3.2094 |  |  |  |  | 0
|  |  | 1.4.2094 - 31.3.2095 |  |  |  |  | 40.0
|  |  | 1.4.2095 - 31.3.2096 |  |  |  |  | 4.9
|  |  | 1.4.2096 - 31.3.2097 |  |  |  |  | 0
|  |  | 1.4.2097 - 31.3.2098 |  |  |  |  | 0
|  |  | 1.4.2098 - 31.3.2099 |  |  |  |  | 0
|  |  | 1.4.2099 - 31.3.2100 |  |  |  |  | 4.9
|  |  | 1.4.2100 - 31.3.2101 |  |  |  |  | 0
|  |  | 1.4.2101 - 31.3.2102 |  |  |  |  | 4.9
|  |  | 1.4.2102 - 31.3.2103 |  |  |  |  | 0
|  |  | 1.4.2103 - 31.3.2104 |  |  |  |  | 4.9
|  |  | 1.4.2104 - 31.3.2105 |  |  |  |  | 0
|  |  | 1.4.2105 - 31.3.2106 |  |  |  |  | 4.9
|  |  | 1.4.2106 - 31.3.2107 |  |  |  |  | 0
|  |  | 1.4.2107 - 31.3.2108 |  |  |  |  | 0
|  |  | 1.4.2108 - 31.3.2109 |  |  |  |  | 0
|  |  | 1.4.2109 - 31.3.2110 |  |  |  |  | 4.9
|  |  | 1.4.2110 - 31.3.2111 |  |  |  |  | 0
|  |  | 1.4.2111 - 31.3.2112 |  |  |  |  | 4.9
|  |  | 1.4.2112 - 31.3.2113 |  |  |  |  | 0
|  |  | 1.4.2113 - 31.3.2114 |  |  |  |  | 4.9
|  |  | 1.4.2114 - 31.3.2115 |  |  |  |  | 0
|  |  | - |  |  |  |  | 0
|  |  | 1.4.2115 - 31.3.2116 |  |  |  |  | 4.9
Total future arisings: | [7 empty] | 971.5
Total waste volume: | [7 empty] | 991.2
Number of waste packages in stock: |  |  | At 1.4.2025………………………...….. | [5 empty] | - | packages
Comment on arising rates: |  |  | Production period is based on the 27 boats currently within scope of SDP, plus seven existing/planned Astute boats and four future Dreadnought class boats. Existing stock comprises LLW from the first two initial-dismantled submarines, including steam generators from one of those submarines Subsequently, primary circuit LLW will be disposed of at approximately two-year intervals, lagging completion of the ABC23 dismantling programme by one year. It is assumed that a GDF is operational from 2040 and that RPVs are removed from the interim ILW store from 2070, size-reduced, and ILW consigned to the GDF and LLW to a LLW disposal site at six-month intervals. Dreadnought RPVs would be consigned direct to the GDF.
Additional information on quantities: |  |  | LLW/ILW partitioning in RPV body and internal components has not been determined empirically and is subject to +/- 50% modelling error.
Uncertainty factors on volumes: |  |  | Stock (upper): |  |  | x | 0.00 |  | Arisings (upper): |  | x | 1.20
|  |  | Stock (lower): |  |  | x | 1.00 |  | Arisings (lower): |  | x | 0.80
WASTE SOURCE |  |  | Dismantling of nuclear steam-raising plant.
PHYSICAL CHARACTERISTICS
General description: |  |  | The waste is composed of PWR primary circuit components that are contaminated with activated crud, together with activated structural steel from the primary shield tank. Baseline assumption is that at the end of decay storage the RPV will be size-reduced and LLW disposed to the LLWR.
Changes since waste generated: |  |  | Size reduction of vessels, pipework, and components, will be performed to achieve configuration that is compatible with standard disposal containers.
Bulk density (t/m³): |  |  | ~ | 7.9
Comment on density: |  |  | Quoted density is that of stainless steel.
CHEMICAL COMPOSITION
General description and components (%wt): |  |  | Stainless steel and ferrous metal (100%wt).
Chemical state: |  |  | Neutral
Sheet metal proportion / thickness: |  |  | Steel plate 6% - thickness approximately 50mm; steel plate 4% - thickness 25mm; stainless steel 85% -pipework outside diameters approximately 13mm to 360mm. Low alloy steel (5%) pipework outside diameters 13mm to 360mm.
Metals and alloys (%wt):
[9 empty] | (%wt) | Type(s) / Grades(s) with proportions | [5 empty] | % of total C14 activity
|  |  | Stainless steel…………………………………. | [5 empty] | ~ 90.0 | Stainless steel: C <0.08%; Si >0.2<0.8%; Cr >16.25 <17.5%; Ni >11<13%; Mn<2%; Co <0.05%; Ta <0.03%; P <0.035%; S <0.03%; N <0.08%; Mo >2<2.7%; Fe balance. | [5 empty] | 100.0
|  |  | Other ferrous metals………………………...… | [5 empty] | ~ 10.0 | Structural (low alloy) steel: C <0.15%; Si <0.3%; Mn <1.2%; Ni <1.2%; Mo <0.5%; V <0.12%; S <0.04%; P <0.03%.
|  |  | Iron………………………...………………………………. | [6 empty] | -
|  |  | Aluminium…………………………...………… | [5 empty] | = 0 | -
|  |  | Beryllium…………………….……………….. | [5 empty] | = 0 | -
|  |  | Cobalt……………………..……………………. | [5 empty] | TR 0 | -
|  |  | Copper…………………………….……………….. | [5 empty] | TR | -
|  |  | Lead……………………………...……………… | [5 empty] | = 0 | -
|  |  | Magnox/Magnesium…………………………... | [5 empty] | = 0 | -
|  |  | Nickel………………………………………..... | [5 empty] | = 0 | -
|  |  | Titanium…………………………………..……. | [5 empty] | 0 | -
|  |  | Uranium………………………………...………. | [5 empty] | = 0 | -
|  |  | Zinc………………………………...…… | [5 empty] | = 0 | -
|  |  | Zircaloy/Zirconium……………...…….………. | [5 empty] | TR | -
|  |  | Other metals…………………….…………. | [5 empty] | = 0 | -
Organics (%wt):
[9 empty] | (%wt) | Type(s) and comment | [5 empty] | % of total C14 activity
|  |  | Total cellulosics…………..………… | [5 empty] | = 0 | -
|  |  | Paper, cotton………..…………… | [5 empty] | = 0 | -
|  |  | Wood…………..………………… | [5 empty] | = 0 | -
|  |  | Halogenated plastics…………..…… | [5 empty] | = 0 | -
|  |  | Total non-halogenated plastics……………… | [5 empty] | = 0 | -
|  |  | Condensation polymers…………………...….. | [5 empty] | = 0 | -
|  |  | Others…………..……………...…… | [5 empty] | = 0 | -
|  |  | Organic ion exchange materials…..……. | [5 empty] | = 0 | -
|  |  | Total rubber…………..……..…………… | [5 empty] | = 0 | -
|  |  | Halogenated rubber…………………..…..…… | [5 empty] | = 0 | -
|  |  | Non-halogenated rubber…………………....… | [5 empty] | = 0 | -
|  |  | Hydrocarbons…………………………..... | [5 empty] | TR | -
|  |  | Oil or grease……..………………….….… | [5 empty] | TR | -
|  |  | Fuel….………………….....…………... | [5 empty] | = 0 | -
|  |  | Asphalt/Tarmac (cont.coal tar)….… | [5 empty] | = 0 | -
|  |  | Asphalt/Tarmac (no coal tar)……...… | [5 empty] | = 0 | -
|  |  | Bitumen………………………………… | [5 empty] | = 0 | -
|  |  | Others………………………………………. | [5 empty] | = 0 | -
|  |  | Other organics…………..……………………..… | [5 empty] | = 0 | -
Other materials (%wt):
[9 empty] | (%wt) | Type(s) and comment | [5 empty] | % of total C14 activity
|  |  | Inorganic ion exchange materials…...… | [5 empty] | = 0 | -
|  |  | Inorganic sludges and flocs…………….… | [5 empty] | = 0 | -
|  |  | Soil……………..……………………....………… | [5 empty] | = 0 | -
|  |  | Brick/Stone/Rubble………………......…………..………… | [5 empty] | = 0 | -
|  |  | Cementitious material……………………….…. | [5 empty] | = 0 | -
|  |  | Sand……………………………………….. | [5 empty] | = 0 | -
|  |  | Glass/Ceramics………….…………..………… | [5 empty] | = 0 | -
|  |  | Graphite………..…………………………..……… | [5 empty] | = 0 | -
|  |  | Desiccants/Catalysts…………………… | [6 empty] | -
|  |  | Asbestos…………..……………………...… | [5 empty] | TR | -
|  |  | Non/low friable……..……………………………… | [5 empty] | TR | Small quantities contained in valve gaskets
|  |  | Moderately friable……..………………………… | [6 empty] | -
|  |  | Highly friable……..…………………………… | [6 empty] | -
|  |  | Free aqueous liquids…………..………… | [5 empty] | = 0 | -
|  |  | Free non-aqueous liquids…………….………..………… | [5 empty] | = 0 | -
|  |  | Powder/Ash…………..…………………...…… | [5 empty] | = 0 | -
COMPONENTS OF MATERIALS, WASTE PROPERTIES, MATERIALS NOT CONTRIBUTING TO MASS
Inorganic anions (%wt):
[9 empty] | (%wt) | Type(s) and comment
|  |  | Fluoride……..………………………………….. | [5 empty] | = 0 | -
|  |  | Chloride…………..…………………………….. | [5 empty] | = 0 | -
|  |  | Iodide…..………………………………...…. | [5 empty] | = 0 | -
|  |  | Cyanide…….…………………………………..… | [5 empty] | = 0 | -
|  |  | Carbonate………..…………………………...… | [5 empty] | = 0 | -
|  |  | Nitrate…………..…………………………...…. | [5 empty] | = 0 | -
|  |  | Nitrite…………..……………………………….... | [5 empty] | = 0 | -
|  |  | Phosphate……..…………………………...…. | [5 empty] | = 0 | -
|  |  | Sulphate………..…………………………….…. | [5 empty] | = 0 | -
|  |  | Sulphide………..……………………………...…. | [5 empty] | = 0 | -
Materials of interest for waste acceptance criteria:
[9 empty] | (%wt) | Type(s) and comment
|  |  | Combustible metals…………………………. | [5 empty] | = 0 | -
|  |  | Low flash point liquids……………………...… | [5 empty] | = 0 | -
|  |  | Explosive materials………………………….. | [5 empty] | = 0 | -
|  |  | Phosphorus…………..………………………… | [5 empty] | = 0 | -
|  |  | Hydrides………………………………….……… | [5 empty] | = 0 | -
|  |  | Biological etc. materials……………………….. | [5 empty] | = 0 | -
|  |  | Biodegradable materials…………...…………. | [5 empty] | = 0 | -
|  |  | Putrescible wastes………..…………… | [5 empty] | = 0 | -
|  |  | Non-putrescible wastes………..…………… | [5 empty] | = 0 | -
|  |  | Corrosive materials…………………………. | [5 empty] | = 0 | -
|  |  | Pyrophoric materials………………………….. | [5 empty] | = 0 | -
|  |  | Generating toxic gases……………………….. | [5 empty] | = 0 | -
|  |  | Reacting with water…………………………...… | [5 empty] | = 0 | -
|  |  | Higher activity particles…………………………………. | [5 empty] | = 0 | -
|  |  | Soluble solids as bulk chemical compounds……………………..………………….… | [5 empty] | = 0 | -
Hazardous substances / non hazardous pollutants: |  |  | -
[9 empty] | (%wt) | Type(s) and comment
|  |  | Acrylamide…………………………… | [6 empty] | -
|  |  | Benzene………………..……………… | [5 empty] | = 0 | -
|  |  | Chlorinated solvents………..……………. | [6 empty] | -
|  |  | Formaldehyde…………………………. | [6 empty] | -
|  |  | Organometallics…………………………. | [6 empty] | -
|  |  | Phenol……………………………………….... | [5 empty] | = 0 | -
|  |  | Styrene…..…...…..…..……………………….. | [6 empty] | -
|  |  | Tri-butyl phosphate……………………….………... | [5 empty] | = 0 | -
|  |  | Other organophosphates……………………….. | [6 empty] | -
|  |  | Vinyl chloride………………………………………. | [5 empty] | = 0 | -
|  |  | Arsenic……………………………………….... | [5 empty] | = 0 | -
|  |  | Barium…………………………………..…………. | [6 empty] | -
|  |  | Boron…………………….……………………….. | [5 empty] | = 0 | -
|  |  | Boron (in Boral)…………………………………………………. | [6 empty] | -
|  |  | Boron (non-Boral)…………………………………………………. | [6 empty] | -
|  |  | Cadmium………………………………….……………….. | [5 empty] | = 0 | -
|  |  | Caesium……………………………………..……………. | [6 empty] | -
|  |  | Selenium………………………………………….……. | [5 empty] | = 0 | -
|  |  | Chromium………………………..………………………. | [5 empty] | TR 0 | Possible trace K2CrO4 (Cr(vi) deposits on some components
|  |  | Molybdenum……………………………..…………………. | [5 empty] | = 0 | -
|  |  | Thallium…………………………...………………………. | [6 empty] | -
|  |  | Tin………………………………...……………………… | [5 empty] | = 0 | -
|  |  | Vanadium…………………………………...…………………. | [5 empty] | = 0 | -
|  |  | Mercury compounds…………………...……………………. | [6 empty] | -
|  |  | Others…………………………………………..…… | [5 empty] | = 0 | -
Complexing agents (%wt): |  |  | No
[9 empty] | (%wt) | Type(s) and comment
|  |  | EDTA…………………….…………………….. | [6 empty] | -
|  |  | DPTA…….…...………………………………………. | [6 empty] | -
|  |  | NTA……………...…………………………………… | [6 empty] | -
|  |  | Polycarboxylic acids………………………………… | [5 empty] | 0 | -
|  |  | Other organic complexants…………………………..… | [6 empty] | -
|  |  | Total complexing agents………………………...… | [5 empty] | = 0 | -
Physical components: | [8 empty] | Number | Type(s) and comment
|  |  | Sources………………………………...… | [6 empty] | -
|  |  | Electronic & Electrical Equipment (EEE) | [6 empty] | -
|  |  | EEE Type 1……………………….……………. | [6 empty] | -
|  |  | EEE Type 2…………………………………...……. | [6 empty] | -
|  |  | EEE Type 3………………………………...……. | [6 empty] | -
|  |  | EEE Type 4………………………………….……. | [6 empty] | -
|  |  | EEE Type 5…………………………………..……. | [6 empty] | -
TREATMENT, PACKAGING AND DISPOSAL
Planned on-site / off-site treatment(s): |  |  | Treatment | [8 empty] | On-site / Off-site |  | Stream volume %
Size reduction
|  |  | Decay storage | [8 empty] | Off-site |  | = 20.0
Low force compaction
Supercompaction (HFC)
Incineration
Drying/dewatering/liquid separation
Tie down/fixatives/strippable coating/painting application
Decontamination
Metal treatment
Recycling / reuse
Thermal treatment, including vitrification
Encapsulation
Polymer encapsulation
Other physical treatment
Other chemical treatment
Containerisation
Treatment not yet determined
|  |  | None | [10 empty] | = 80.0
Comments on planned treatments: |  |  | Reactor pressure vessels will be decay-stored at the Capenhurst interim ILW store pending opening of a GDF, at which point they will be size-reduced and segregated into ILW and LLW. It is assumed LLW sections will then be loaded into THISO containers and consigned to LLWR for disposal.
Conditioning method: |  |  | -
Conditioning plants: |  | Plant Name | [6 empty] | Location
|  | - | [6 empty] | -
Likely conditioning matrix: |  |  | -
Further information on the conditioning matrix: |  |  | -
Waste Packaging:
Likely container type: | Container | [6 empty] | Waste packaged (vol%) |  | Waste loading (m³) |  | Payload (m³) |  | Number of packages |  | Estimated start date for packaging
| 1/3 Height IP-2 ISO (TC03) | [6 empty] | 30.0 |  | 2.3 |  | 11.5 |  | 130 |  | -
| 1 t flexible intermediate bulk container (FIBC) | [6 empty] | 40.0 |  | 0.13 |  | 0.13 |  | 3050 |  | -
| 210 l steel drum (TC14) | [6 empty] | 23.0 |  | 0.03 |  | 0.03 |  | 7600 |  | -
| Non-containerised | [6 empty] | 7.0 |  | - |  | - |  | - |  | -
Range in container waste loading:
Other information on packaging and conditioning: |  |  | -
Conditioned density (t/m³): |  |  | -
Conditioned density comment: |  |  | -
Management Routes: |  |  | Disposal Route | [8 empty] | Stream volume % |  | Raw density t/m3 |  | Start date
Expected to be consigned to a Near Site, Near Surface Disposal Facility (Scotland)
Expected to be Non-NSD HAW managed under Scottish Government's policy
Expected to be disposed to LLW Vaults NRS Dounreay
Expected to be consigned to the Geological Disposal Facility
Expected to be consigned to a Near Surface Disposal Facility
|  |  | Expected to be consigned to the LLW Repository | [8 empty] | ~ 52.0 |  | ~ 7.9 |  | 2025
|  |  | Expected to be consigned to a Landfill Facility | [8 empty] | ~ 48.0 |  | ~ 7.9 |  | 2025
Expected to be disposed On-Site
Expected to be managed by In-Situ Disposal
Expected to be consigned to an Incineration Facility
Expected to be consigned to a Metal Treatment Facility
Expected to be Out of Scope
Expected to be recycled / reused
Disposal route not known
Classification codes for waste expected to be consigned to a landfill facility:
Opportunities for alternative disposal routing: | [5 empty] | Yes
| Baseline Management Route |  |  | Opportunity Management Route |  |  |  | Stream volume (%) |  |  | Opportunity Confidence |  | Comment
| Landfill |  |  | Metal treatment facility |  |  |  | ~ 47.0 |  |  | AMBER |  | Treatment trials underway
| LLWR |  |  | Near-site NSDF |  |  |  | ~ 20.0 |  |  | AMBER |  | Potential for RPV emplacement, including LLW component, at NSD
| LLWR |  |  | Near-site NSDF |  |  |  | ~ 20.0 |  |  | AMBER |  | Potential for RPV emplacement, including LLW component, at NSD
RADIOACTIVITY
Source: |  |  | Contamination of PWR primary circuit components with activated crud. Neutron activation of reactor pressure vessel and primary shield tank. The radionuclide fingerprint has been modifed by the removal of actinides and fission products that were pessimistically included in the previous submission but have subsequently been confirmed absent, in line with assumptions on nuclear fuel integrity.
Uncertainty: |  |  | Activation of RPV and shield tank steel using ATTILA and CAIRN codes. Error in flux model assessed to be +/-30%. Uncertainty in nuclear data, material composition and operating history increases the overall error to +/-50%. Activity of surface contaminated objects derived by application of a radionuclide fingerprint developed from a primary circuit sampling and analysis campaign. Error in ISOCS measurements arising from uncertainty in geometry/packing factors estimated to be +/- 25%
Measurement of radioactivities: |  |  | Activity of surface contaminated objects derived by application of a radionuclide fingerprint developed from a primary circuit sampling and analyis campaign. Fingerprint applied to ISOCS measurement of cobalt-60 concentrations in packaged waste. Fingerprint decay-corrected to 40 years from reactor shutdown (predicted average for SDP boats) and mean weighting factor applied. Activated components' radioactivity content estimated by numerical modelling that is subject to an ongoing programme of validation by characterisation.
Chemical form of radionuclides: |  | H-3: | -
| C-14: |  | Present in magnetite crud layer and activated steel
| Cl-36: |  | -
| Se-79: | Selenium-79 | -
| Tc-99: | Selenium-79 | -
| I-129: |  | -
| Ra: |  | -
| Th: |  | -
| U: |  | -
Np: |  |  | -
Pu: |  |  | -

## Radionuclide
WASTE STREAM |  |  |  | 7G103 |  |  |  |  | LLW from Decommissioned Submarines
|  | Mean radioactivity, TBq/m³ | [10 empty] | Mean radioactivity, TBq/m³
| Nuclide | Waste at |  | Bands and Code |  |  | Future Arisings |  | Bands and Code |  |  |  | Waste at |  | Bands and Code |  | Future Arisings |  | Bands and Code
|  | 2025-04-01 | [9 empty] | Nuclide | 2025-04-01
| H 3 | ~ | 8.60E-09 | A | A | 2 | ~ | 5.41E-09 | A | A | 2 | Gd 153
| Be 10 | [10 empty] | Ho 163
| C 14 | ~ | 3.72E-04 | A | A | 2 | ~ | 2.46E-04 | A | A | 2 | Ho 166m
| Na 22 | [10 empty] | Tm 170
| Al 26 | [10 empty] | Tm 171
| Cl 36 | [10 empty] | Lu 174
| Ar 39 | [10 empty] | Lu 176
| Ar 42 | [10 empty] | Hf 178n
| K 40 | [10 empty] | Hf 182
| Ca 41 | [10 empty] | Pt 193
| Mn 53 | [10 empty] | Tl 204
| Mn 54 | [10 empty] | Pb 205
| Fe 55 | ~ | 5.11E-06 | A | A | 2 | ~ | 6.23E-06 | A | A | 2 | Pb 210
| Co 60 | ~ | 4.51E-04 | A | A | 2 | ~ | 2.84E-04 | A | A | 2 | Bi 208
| Ni 59 | ~ | 2.26E-05 | A | A | 2 | ~ | 2.07E-05 | A | A | 2 | Bi 210m
| Ni 63 | ~ | 2.60E-03 | A | A | 2 | ~ | 1.58E-03 | A | A | 2 | Po 210
| Zn 65 | [10 empty] | Ra 223
| Se 79 | [10 empty] | Ra 225
| Kr 81 | [10 empty] | Ra 226
| Kr 85 | [10 empty] | Ra 228
| Rb 87 | [10 empty] | Ac 227
| Sr 90 | ~ | 2.22E-07 | A | A | 2 | ~ | 1.63E-07 | A | A | 2 | Th 227
| Zr 93 | [10 empty] | Th 228
| Nb 91 | [10 empty] | Th 229
| Nb 92 | [10 empty] | Th 230
| Nb 93m | [10 empty] | Th 232
| Nb 94 | [10 empty] | Th 234
| Mo 93 | [10 empty] | Pa 231
| Tc 97 | [10 empty] | Pa 233
| Tc 99 | [10 empty] | U 232
| Ru 106 | [10 empty] | U 233
| Pd 107 | [10 empty] | U 234
| Ag 108m | [10 empty] | U 235
| Ag 110m | [10 empty] | U 236
| Cd 109 | [10 empty] | U 238
| Cd 113m | [10 empty] | Np 237
| Sn 119m | [10 empty] | Pu 236
| Sn 121m | [10 empty] | Pu 238
| Sn 123 | [10 empty] | Pu 239
| Sn 126 | [10 empty] | Pu 240
| Sb 125 | [10 empty] | Pu 241
| Sb 126 | [10 empty] | Pu 242
| Te 125m | [10 empty] | Am 241
| Te 127m | [10 empty] | Am 242m
| I 129 | [10 empty] | Am 243
| Cs 134 | [10 empty] | Cm 242
| Cs 135 | [10 empty] | Cm 243
| Cs 137 | ~ | 8.40E-08 | A | A | 2 | ~ | 5.28E-08 | A | A | 2 | Cm 244
| Ba 133 | [10 empty] | Cm 245
| La 137 | [10 empty] | Cm 246
| La 138 | [10 empty] | Cm 248
| Ce 144 | [10 empty] | Cf 249
| Pm 145 | [10 empty] | Cf 250
| Pm 147 | [10 empty] | Cf 251
| Sm 147 | [10 empty] | Cf 252
| Sm 151 | [10 empty] | Unsp a
| Eu 152 | [10 empty] | Unsp b/g
| Eu 154 | [10 empty] | Total a |  | 0 |  | * |  | 0 |  | *
| Eu 155 | [10 empty] | Total b/g |  | 0.003451 |  | * |  | 0.0021372 |  | *
| Bands (Upper and Lower) | [10 empty] | Code
| A a factor of 1.5 | [10 empty] | 1 Measured activity
| B a factor of 3 | [10 empty] | 2 Derived activity (best estimate)
| C a factor of 10 | [10 empty] | 3 Derived activity (upper limit)
| D a factor of 100 | [10 empty] | 4 Not present
| E a factor of 1000 | [10 empty] | 5 Present but not significant
6 Likely to be present but not assessed
| Note: Bands quantify uncertainty in | [10 empty] | 7 Present in significant quantities but not determined
| the mean radioactivity. | [10 empty] | 8 Not expected to be present in significant quantity
* Total calculated from the 114 declared radionuclides