## DataSheet
WASTE STREAM |  |  | 7X01 |  | RRSL Low Level Wastes
SITE |  |  | RRSL Derby
SITE OWNER |  |  | Ministry of Defence (MOD)
WASTE CUSTODIAN |  |  | Rolls-Royce Submarines Ltd
WASTE TYPE |  |  | LLW |  |  | 0
WASTE VOLUMES
[8 empty] | Reported (m3) |  |  |  | OR | Conditioned (m3) |  | Packaged (m3)
Stocks: |  |  | At 1.4.2025 |  |  |  |  | ~ 50.0
Future arisings: |  |  | 1.4.2025 - 31.3.2026 |  |  |  |  | ~ 189.0
|  |  | 1.4.2026 - 31.3.2027 |  |  |  |  | ~ 189.0
|  |  | 1.4.2027 - 31.3.2028 |  |  |  |  | ~ 189.0
|  |  | - |  |  |  |  | 0
|  |  | 1.4.2028 - 31.3.2113 |  |  |  |  | ~~ 16065.0
Total future arisings: | [7 empty] | 16632.0
Total waste volume: | [7 empty] | 16682.0
Number of waste packages in stock: |  |  | At 1.4.2025………………………...….. | [5 empty] | - | packages
Comment on arising rates: |  |  | Waste arisings directly related to production rates and facility refurbishments.
Additional information on quantities: |  |  | Waste arisings related directly to production throughput.
Uncertainty factors on volumes: |  |  | Stock (upper): |  |  | x | 1.50 |  | Arisings (upper): |  | x | 1.50
|  |  | Stock (lower): |  |  | x | 0.50 |  | Arisings (lower): |  | x | 0.50
WASTE SOURCE |  |  | Filtered residue and contaminated metals generated from the fuel production cycle. Mixed metals created by general maintenance and the upgrading of tools and equipment. Waste paper, plastics and similar soft compactable waste from general handling.
PHYSICAL CHARACTERISTICS
General description: |  |  | Various metallic wastes, building materials, sludges, vacuum dust, plastics, electronic & electrical equipment and the drums or pactecs containing the waste.
Changes since waste generated: |  |  | Filter residues undergo cementation for disposal. Metals may undergo size reduction.
Bulk density (t/m³): |  |  | ~~ | 0.50
Comment on density: |  |  | The density can vary ,however, the densities are typically between 0.4 t/m3 and 1.7 t/m3. These densities have included the package weight and volume.
CHEMICAL COMPOSITION
General description and components (%wt): |  |  | Concrete-cemented filter residue (~24%), metals (~44%), Others (~32%)
Chemical state: |  |  | Neutral
Sheet metal proportion / thickness: |  |  | 97% of metal is in sheet form. ~20% of ~1mm thickness as 200 litre drum, ~40% of ~2mm thickness as ~~20cm squares. 40% of 6mm thickness as approx 20cm squares.
Metals and alloys (%wt):
[9 empty] | (%wt) | Type(s) / Grades(s) with proportions | [5 empty] | % of total C14 activity
|  |  | Stainless steel…………………………………. | [5 empty] | ~ 1.6 | -
|  |  | Other ferrous metals………………………...… | [5 empty] | ~~ 40.8 | Various grades of steel . Tinamel is the main constituent along with drums used to package the waste.
|  |  | Iron………………………...………………………………. | [6 empty] | -
|  |  | Aluminium…………………………...………… | [5 empty] | < 0.90 | -
|  |  | Beryllium…………………….……………….. | [6 empty] | -
|  |  | Cobalt……………………..……………………. | [6 empty] | -
|  |  | Copper…………………………….……………….. | [5 empty] | < 0.70 | -
|  |  | Lead……………………………...……………… | [5 empty] | P | -
|  |  | Magnox/Magnesium…………………………... | [6 empty] | -
|  |  | Nickel………………………………………..... | [6 empty] | -
|  |  | Titanium…………………………………..……. | [5 empty] | P | -
|  |  | Uranium………………………………...………. | [5 empty] | P | Contaminant
|  |  | Zinc………………………………...…… | [5 empty] | P | -
|  |  | Zircaloy/Zirconium……………...…….………. | [5 empty] | P | Contaminant
|  |  | Other metals…………………….…………. | [6 empty] | -
Organics (%wt):
[9 empty] | (%wt) | Type(s) and comment | [5 empty] | % of total C14 activity
|  |  | Total cellulosics…………..………… | [5 empty] | ~ 14.5 | -
|  |  | Paper, cotton………..…………… | [5 empty] | ~ 7.4 | Mainly paper, cardboard and used PPE.
|  |  | Wood…………..………………… | [5 empty] | ~ 7.1 | -
|  |  | Halogenated plastics…………..…… | [5 empty] | < 1.3 | -
|  |  | Total non-halogenated plastics……………… | [5 empty] | ~ 15.7 | -
|  |  | Condensation polymers…………………...….. | [6 empty] | -
|  |  | Others…………..……………...…… | [5 empty] | ~ 15.7 | Mainly Polythene.
|  |  | Organic ion exchange materials…..……. | [6 empty] | -
|  |  | Total rubber…………..……..…………… | [5 empty] | << 0.50 | -
|  |  | Halogenated rubber…………………..…..…… | [6 empty] | -
|  |  | Non-halogenated rubber…………………....… | [6 empty] | -
|  |  | Hydrocarbons…………………………..... | [6 empty] | -
|  |  | Oil or grease……..………………….….… | [5 empty] | P | -
|  |  | Fuel….………………….....…………... | [6 empty] | -
|  |  | Asphalt/Tarmac (cont.coal tar)….… | [6 empty] | -
|  |  | Asphalt/Tarmac (no coal tar)……...… | [5 empty] | P | A very small quantity is possibly present.
|  |  | Bitumen………………………………… | [6 empty] | -
|  |  | Others………………………………………. | [6 empty] | -
|  |  | Other organics…………..……………………..… | [6 empty] | -
Other materials (%wt):
[9 empty] | (%wt) | Type(s) and comment | [5 empty] | % of total C14 activity
|  |  | Inorganic ion exchange materials…...… | [6 empty] | -
|  |  | Inorganic sludges and flocs…………….… | [6 empty] | -
|  |  | Soil……………..……………………....………… | [5 empty] | P | -
|  |  | Brick/Stone/Rubble………………......…………..………… | [5 empty] | P | -
|  |  | Cementitious material……………………….…. | [5 empty] | ~ 24.0 | Cemented Filtercake
|  |  | Sand……………………………………….. | [6 empty] | -
|  |  | Glass/Ceramics………….…………..………… | [6 empty] | -
|  |  | Graphite………..…………………………..……… | [6 empty] | -
|  |  | Desiccants/Catalysts…………………… | [6 empty] | -
|  |  | Asbestos…………..……………………...… | [6 empty] | -
|  |  | Non/low friable……..……………………………… | [6 empty] | -
|  |  | Moderately friable……..………………………… | [6 empty] | -
|  |  | Highly friable……..…………………………… | [6 empty] | -
|  |  | Free aqueous liquids…………..………… | [6 empty] | -
|  |  | Free non-aqueous liquids…………….………..………… | [6 empty] | -
|  |  | Powder/Ash…………..…………………...…… | [6 empty] | -
COMPONENTS OF MATERIALS, WASTE PROPERTIES, MATERIALS NOT CONTRIBUTING TO MASS
Inorganic anions (%wt):
[9 empty] | (%wt) | Type(s) and comment
|  |  | Fluoride……..………………………………….. | [5 empty] | TR | -
|  |  | Chloride…………..…………………………….. | [5 empty] | NE | -
|  |  | Iodide…..………………………………...…. | [5 empty] | NE | -
|  |  | Cyanide…….…………………………………..… | [5 empty] | NE | -
|  |  | Carbonate………..…………………………...… | [5 empty] | TR | -
|  |  | Nitrate…………..…………………………...…. | [5 empty] | TR | -
|  |  | Nitrite…………..……………………………….... | [5 empty] | NE | -
|  |  | Phosphate……..…………………………...…. | [5 empty] | TR | -
|  |  | Sulphate………..…………………………….…. | [5 empty] | TR | -
|  |  | Sulphide………..……………………………...…. | [5 empty] | NE | -
Materials of interest for waste acceptance criteria:
[9 empty] | (%wt) | Type(s) and comment
|  |  | Combustible metals…………………………. | [5 empty] | P | Soft compactable waste
|  |  | Low flash point liquids……………………...… | [5 empty] | = 0 | -
|  |  | Explosive materials………………………….. | [5 empty] | = 0 | -
|  |  | Phosphorus…………..………………………… | [5 empty] | = 0 | -
|  |  | Hydrides………………………………….……… | [5 empty] | = 0 | -
|  |  | Biological etc. materials……………………….. | [5 empty] | = 0 | -
|  |  | Biodegradable materials…………...…………. | [5 empty] | P | Soft compactable waste
|  |  | Putrescible wastes………..…………… | [5 empty] | = 0 | -
|  |  | Non-putrescible wastes………..…………… | [5 empty] | P | Soft compactable waste
|  |  | Corrosive materials…………………………. | [5 empty] | = 0 | -
|  |  | Pyrophoric materials………………………….. | [5 empty] | = 0 | -
|  |  | Generating toxic gases……………………….. | [5 empty] | = 0 | -
|  |  | Reacting with water…………………………...… | [5 empty] | = 0 | -
|  |  | Higher activity particles…………………………………. | [5 empty] | = 0 | -
|  |  | Soluble solids as bulk chemical compounds……………………..………………….… | [5 empty] | = 0 | -
Hazardous substances / non hazardous pollutants: |  |  | -
[9 empty] | (%wt) | Type(s) and comment
|  |  | Acrylamide…………………………… | [6 empty] | -
|  |  | Benzene………………..……………… | [5 empty] | = 0 | -
|  |  | Chlorinated solvents………..……………. | [6 empty] | -
|  |  | Formaldehyde…………………………. | [6 empty] | -
|  |  | Organometallics…………………………. | [6 empty] | -
|  |  | Phenol……………………………………….... | [5 empty] | = 0 | -
|  |  | Styrene…..…...…..…..……………………….. | [6 empty] | -
|  |  | Tri-butyl phosphate……………………….………... | [5 empty] | P | -
|  |  | Other organophosphates……………………….. | [6 empty] | -
|  |  | Vinyl chloride………………………………………. | [5 empty] | = 0 | -
|  |  | Arsenic……………………………………….... | [5 empty] | = 0 | -
|  |  | Barium…………………………………..…………. | [6 empty] | -
|  |  | Boron…………………….……………………….. | [5 empty] | = 0 | -
|  |  | Boron (in Boral)…………………………………………………. | [6 empty] | -
|  |  | Boron (non-Boral)…………………………………………………. | [6 empty] | -
|  |  | Cadmium………………………………….……………….. | [5 empty] | = 0 | -
|  |  | Caesium……………………………………..……………. | [6 empty] | -
|  |  | Selenium………………………………………….……. | [5 empty] | = 0 | -
|  |  | Chromium………………………..………………………. | [5 empty] | = 0 | -
|  |  | Molybdenum……………………………..…………………. | [5 empty] | = 0 | -
|  |  | Thallium…………………………...………………………. | [6 empty] | -
|  |  | Tin………………………………...……………………… | [5 empty] | = 0 | -
|  |  | Vanadium…………………………………...…………………. | [5 empty] | = 0 | -
|  |  | Mercury compounds…………………...……………………. | [6 empty] | -
|  |  | Others…………………………………………..…… | [5 empty] | P | -
Complexing agents (%wt): |  |  | No
[9 empty] | (%wt) | Type(s) and comment
|  |  | EDTA…………………….…………………….. | [6 empty] | -
|  |  | DPTA…….…...………………………………………. | [6 empty] | -
|  |  | NTA……………...…………………………………… | [6 empty] | -
|  |  | Polycarboxylic acids………………………………… | [6 empty] | -
|  |  | Other organic complexants…………………………..… | [6 empty] | -
|  |  | Total complexing agents………………………...… | [6 empty] | -
Physical components: | [8 empty] | Number | Type(s) and comment
|  |  | Sources………………………………...… | [6 empty] | -
|  |  | Electronic & Electrical Equipment (EEE) | [6 empty] | -
|  |  | EEE Type 1……………………….……………. | [5 empty] | P | -
|  |  | EEE Type 2…………………………………...……. | [5 empty] | P | -
|  |  | EEE Type 3………………………………...……. | [5 empty] | P | -
|  |  | EEE Type 4………………………………….……. | [5 empty] | P | -
|  |  | EEE Type 5…………………………………..……. | [5 empty] | P | -
TREATMENT, PACKAGING AND DISPOSAL
Planned on-site / off-site treatment(s): |  |  | Treatment | [8 empty] | On-site / Off-site |  | Stream volume %
|  |  | Size reduction | [8 empty] | On-site |  | P
Decay storage
|  |  | Low force compaction | [8 empty] | On-site |  | ~ 24.3
Supercompaction (HFC)
|  |  | Incineration | [8 empty] | Off-site |  | ~ 13.4
Drying/dewatering/liquid separation
Tie down/fixatives/strippable coating/painting application
|  |  | Decontamination | [8 empty] | On-site |  | P
|  |  | Metal treatment | [8 empty] | On-site |  | P
Recycling / reuse
Thermal treatment, including vitrification
|  |  | Encapsulation | [8 empty] | On-site |  | ~ 10.8
Polymer encapsulation
Other physical treatment
Other chemical treatment
Containerisation
Treatment not yet determined
|  |  | None | [8 empty] | On-site |  | ~ 51.5
Comments on planned treatments: |  |  | Decontamination, metal treatment and size reduction is undertaken when it is BAT to do so.
Conditioning method: |  |  | -
Conditioning plants: |  | Plant Name | [6 empty] | Location
|  | - | [6 empty] | -
Likely conditioning matrix: |  |  | -
Further information on the conditioning matrix: |  |  | -
Waste Packaging:
Likely container type: | Container | [6 empty] | Waste packaged (vol%) |  | Waste loading (m³) |  | Payload (m³) |  | Number of packages |  | Estimated start date for packaging
| - | [6 empty] | - |  | - |  | - |  | - |  | -
Range in container waste loading:
Other information on packaging and conditioning: |  |  | -
Conditioned density (t/m³): |  |  | -
Conditioned density comment: |  |  | -
Management Routes: |  |  | Disposal Route | [8 empty] | Stream volume % |  | Raw density t/m3 |  | Start date
Expected to be consigned to a Near Site, Near Surface Disposal Facility (Scotland)
Expected to be Non-NSD HAW managed under Scottish Government's policy
Expected to be disposed to LLW Vaults NRS Dounreay
Expected to be consigned to the Geological Disposal Facility
Expected to be consigned to a Near Surface Disposal Facility
Expected to be consigned to the LLW Repository
|  |  | Expected to be consigned to a Landfill Facility | [8 empty] | ~ 86.6 |  | NE
Expected to be disposed On-Site
Expected to be managed by In-Situ Disposal
|  |  | Expected to be consigned to an Incineration Facility | [8 empty] | ~ 13.4 |  | NE
Expected to be consigned to a Metal Treatment Facility
Expected to be Out of Scope
Expected to be recycled / reused
Disposal route not known
Classification codes for waste expected to be consigned to a landfill facility:
Opportunities for alternative disposal routing: | [5 empty] | Not yet determined
| Baseline Management Route |  |  | Opportunity Management Route |  |  |  | Stream volume (%) |  |  | Opportunity Confidence |  | Comment
| - |  |  | - |  |  |  | - |  |  | - |  | -
| - |  |  | - |  |  |  | - |  |  | - |  | -
RADIOACTIVITY
Source: |  |  | Fuel contamination and operation of a test reactor.
Uncertainty: |  |  | -
Measurement of radioactivities: |  |  | Activity by mass balance, gamma monitoring, fluoresense. Volume by disposal known DIMS.
Chemical form of radionuclides: |  | H-3: | -
| C-14: |  | -
| Cl-36: |  | -
| Se-79: | Selenium-79 | -
| Tc-99: | Selenium-79 | -
| I-129: |  | -
| Ra: |  | -
| Th: |  | -
| U: |  | Nitrates and alloys.
Np: |  |  | -
Pu: |  |  | -

## Radionuclide
WASTE STREAM |  |  | 7X01 |  |  | RRSL Low Level Wastes
|  | Mean radioactivity, TBq/m³ | [6 empty] | Mean radioactivity, TBq/m³
| Nuclide | Waste at | Bands and Code |  | Future Arisings | Bands and Code |  |  | Waste at |  | Bands and Code |  | Future Arisings |  | Bands and Code
|  | 2025-04-01 | [5 empty] | Nuclide | 2025-04-01
| H 3 |  |  | 8 |  |  | 8 | Gd 153
| Be 10 | [6 empty] | Ho 163
| C 14 |  |  | 5 |  |  | 5 | Ho 166m
| Na 22 | [6 empty] | Tm 170
| Al 26 | [6 empty] | Tm 171
| Cl 36 | [6 empty] | Lu 174
| Ar 39 | [6 empty] | Lu 176
| Ar 42 | [6 empty] | Hf 178n
| K 40 | [6 empty] | Hf 182
| Ca 41 | [6 empty] | Pt 193
| Mn 53 | [6 empty] | Tl 204
| Mn 54 | [6 empty] | Pb 205
| Fe 55 |  |  | 5 |  |  | 5 | Pb 210
| Co 60 |  |  | 5 |  |  | 5 | Bi 208
| Ni 59 | [6 empty] | Bi 210m
| Ni 63 |  |  | 5 |  |  | 5 | Po 210
| Zn 65 | [6 empty] | Ra 223
| Se 79 | [6 empty] | Ra 225
| Kr 81 | [6 empty] | Ra 226
| Kr 85 | [6 empty] | Ra 228
| Rb 87 | [6 empty] | Ac 227
| Sr 90 | [6 empty] | Th 227
| Zr 93 | [6 empty] | Th 228
| Nb 91 | [6 empty] | Th 229
| Nb 92 | [6 empty] | Th 230
| Nb 93m | [6 empty] | Th 232
| Nb 94 | [6 empty] | Th 234
| Mo 93 | [6 empty] | Pa 231
| Tc 97 | [6 empty] | Pa 233
| Tc 99 | [6 empty] | U 232
| Ru 106 | [6 empty] | U 233
| Pd 107 | [6 empty] | U 234 |  |  |  | 5 |  |  |  | 5
| Ag 108m | [6 empty] | U 235 |  |  |  | 5 |  |  |  | 5
| Ag 110m | [6 empty] | U 236
| Cd 109 | [6 empty] | U 238 |  |  |  | 5 |  |  |  | 5
| Cd 113m | [6 empty] | Np 237
| Sn 119m | [6 empty] | Pu 236
| Sn 121m | [6 empty] | Pu 238
| Sn 123 | [6 empty] | Pu 239
| Sn 126 | [6 empty] | Pu 240
| Sb 125 | [6 empty] | Pu 241
| Sb 126 | [6 empty] | Pu 242
| Te 125m | [6 empty] | Am 241 |  |  |  | 5 |  |  |  | 5
| Te 127m | [6 empty] | Am 242m
| I 129 | [6 empty] | Am 243
| Cs 134 | [6 empty] | Cm 242
| Cs 135 | [6 empty] | Cm 243
| Cs 137 | [6 empty] | Cm 244
| Ba 133 | [6 empty] | Cm 245
| La 137 | [6 empty] | Cm 246
| La 138 | [6 empty] | Cm 248
| Ce 144 | [6 empty] | Cf 249
| Pm 145 | [6 empty] | Cf 250
| Pm 147 | [6 empty] | Cf 251
| Sm 147 | [6 empty] | Cf 252
| Sm 151 | [6 empty] | Unsp a
| Eu 152 | [6 empty] | Unsp b/g
| Eu 154 | [6 empty] | Total a |  | 0 |  | * |  | 0 |  | *
| Eu 155 | [6 empty] | Total b/g |  | 0 |  | * |  | 0 |  | *
| Bands (Upper and Lower) | [6 empty] | Code
| A a factor of 1.5 | [6 empty] | 1 Measured activity
| B a factor of 3 | [6 empty] | 2 Derived activity (best estimate)
| C a factor of 10 | [6 empty] | 3 Derived activity (upper limit)
| D a factor of 100 | [6 empty] | 4 Not present
| E a factor of 1000 | [6 empty] | 5 Present but not significant
6 Likely to be present but not assessed
| Note: Bands quantify uncertainty in | [6 empty] | 7 Present in significant quantities but not determined
| the mean radioactivity. | [6 empty] | 8 Not expected to be present in significant quantity
* Total calculated from the 114 declared radionuclides