## DataSheet
WASTE STREAM |  |  | 8A03 |  | UUK Operational waste
SITE |  |  | Capenhurst
SITE OWNER |  |  | Urenco
WASTE CUSTODIAN |  |  | Urenco
WASTE TYPE |  |  | VLLW |  |  | 0
WASTE VOLUMES
[8 empty] | Reported (m3) |  |  |  | OR | Conditioned (m3) |  | Packaged (m3)
Stocks: |  |  | At 1.4.2025 |  |  |  |  | 130.0
Future arisings: |  |  | 1.4.2025 - 31.3.2026 |  |  |  |  | 220.0
|  |  | 1.4.2026 - 31.3.2027 |  |  |  |  | 213.0
|  |  | 1.4.2027 - 31.3.2028 |  |  |  |  | 220.0
|  |  | - |  |  |  |  | 0
|  |  | 1.4.2028 - 31.3.2055 |  |  |  |  | 4530.0
Total future arisings: | [7 empty] | 5183.0
Total waste volume: | [7 empty] | 5313.0
Number of waste packages in stock: |  |  | At 1.4.2025………………………...….. | [5 empty] | - | packages
Comment on arising rates: |  |  | Arisings have been determined via known generation rates. The site is also currently going through an expansion program, requiring the use of existing plant areas. Redundant plant arisings will be accelerated and decommisioned earlier than anticipated. The sites plan is also preparing to de-plant other Enrichment facilities. With the expansion plans, this will increase the day to day arisings. All these factors have significantly increased the previous estimates. In the future the site is hoping to invest in new technologies, focusing on diversion improvements, this will reduce the volume of radioactive waste.
Additional information on quantities: |  |  | Volumes based on current rate of arising and the increased decommissioning activities.
Uncertainty factors on volumes: |  |  | Stock (upper): |  |  | x | 1.05 |  | Arisings (upper): |  | x | 2.00
|  |  | Stock (lower): |  |  | x | 0.95 |  | Arisings (lower): |  | x | 0.50
WASTE SOURCE |  |  | The waste arises from centrifuge plant decommissioning activities, daily operations and maintenance activities, auxiliary activities such as chemistry laboratories and a small fraction from clean-up. The waste will also arise from planeed outages. The waste consists of PPE, Cardboard, Wipes, Filters, plastic, WEEE, oils, chemicals, aqueous and no-aqueous wastes and other compactable/non-compactable wastes.
PHYSICAL CHARACTERISTICS
General description: |  |  | Operational wastes including metalic stainless steel, aluminium, PPE, Wipes, Filters, WEEE, Plastics, liquids and chemicals etc.
Changes since waste generated: |  |  | None.
Bulk density (t/m³): |  |  | ~ | 0.80
Comment on density: |  |  | Assumes average of 40 kg of waste per ca. 200 litre drum Assumes average of 1te of metal waste (aluminium and steel) in a FIBC
CHEMICAL COMPOSITION
General description and components (%wt): |  |  | 19% cellulose, 6% plastic, 66% metal, 4% rubber, 4% PFTE / polyester, Oils & chemicals 1% (All are estimates)
Chemical state: |  |  | Neutral
Sheet metal proportion / thickness: |  |  | Metals are various, some flat surfaces, some cylindrical, some vessels. Mostly between 1- 10cm thickness. Some larger items upto 4m long once size reduced. All items to be size reduced for either further treatment, chemical decontamiantion or disposal.
Metals and alloys (%wt):
[9 empty] | (%wt) | Type(s) / Grades(s) with proportions | [5 empty] | % of total C14 activity
|  |  | Stainless steel…………………………………. | [5 empty] | ~ 34.0 | Unknown but likely a 304L 316L split
|  |  | Other ferrous metals………………………...… | [5 empty] | ~ 5.0 | Mostly Carbon Steel
|  |  | Iron………………………...………………………………. | [5 empty] | ~ 9.0 | Unknown
|  |  | Aluminium…………………………...………… | [5 empty] | ~ 12.0 | Unknown
|  |  | Beryllium…………………….……………….. | [6 empty] | -
|  |  | Cobalt……………………..……………………. | [6 empty] | -
|  |  | Copper…………………………….……………….. | [5 empty] | ~ 5.0 | Unknown
|  |  | Lead……………………………...……………… | [5 empty] | ~ 1.0 | Unknown
|  |  | Magnox/Magnesium…………………………... | [6 empty] | -
|  |  | Nickel………………………………………..... | [6 empty] | -
|  |  | Titanium…………………………………..……. | [6 empty] | -
|  |  | Uranium………………………………...………. | [6 empty] | -
|  |  | Zinc………………………………...…… | [6 empty] | -
|  |  | Zircaloy/Zirconium……………...…….………. | [6 empty] | -
|  |  | Other metals…………………….…………. | [6 empty] | -
Organics (%wt):
[9 empty] | (%wt) | Type(s) and comment | [5 empty] | % of total C14 activity
|  |  | Total cellulosics…………..………… | [5 empty] | ~ 19.0 | Paper, cardboard, cotton wipes etc, wood, filters
|  |  | Paper, cotton………..…………… | [6 empty] | -
|  |  | Wood…………..………………… | [6 empty] | -
|  |  | Halogenated plastics…………..…… | [5 empty] | ~ 4.0 | Various Hard and soft plastics
|  |  | Total non-halogenated plastics……………… | [5 empty] | ~ 6.0 | Various Hard and soft plastics
|  |  | Condensation polymers…………………...….. | [6 empty] | -
|  |  | Others…………..……………...…… | [6 empty] | -
|  |  | Organic ion exchange materials…..……. | [6 empty] | -
|  |  | Total rubber…………..……..…………… | [5 empty] | ~ 4.0 | Gaskets and PPE
|  |  | Halogenated rubber…………………..…..…… | [6 empty] | -
|  |  | Non-halogenated rubber…………………....… | [6 empty] | -
|  |  | Hydrocarbons…………………………..... | [5 empty] | 0.50 | -
|  |  | Oil or grease……..………………….….… | [5 empty] | 0.50 | Incinerable oils from machinery and maintenance.
|  |  | Fuel….………………….....…………... | [6 empty] | -
|  |  | Asphalt/Tarmac (cont.coal tar)….… | [6 empty] | -
|  |  | Asphalt/Tarmac (no coal tar)……...… | [6 empty] | -
|  |  | Bitumen………………………………… | [6 empty] | -
|  |  | Others………………………………………. | [6 empty] | -
|  |  | Other organics…………..……………………..… | [6 empty] | -
Other materials (%wt):
[9 empty] | (%wt) | Type(s) and comment | [5 empty] | % of total C14 activity
|  |  | Inorganic ion exchange materials…...… | [6 empty] | -
|  |  | Inorganic sludges and flocs…………….… | [6 empty] | -
|  |  | Soil……………..……………………....………… | [6 empty] | -
|  |  | Brick/Stone/Rubble………………......…………..………… | [6 empty] | -
|  |  | Cementitious material……………………….…. | [6 empty] | -
|  |  | Sand……………………………………….. | [6 empty] | -
|  |  | Glass/Ceramics………….…………..………… | [6 empty] | -
|  |  | Graphite………..…………………………..……… | [6 empty] | -
|  |  | Desiccants/Catalysts…………………… | [6 empty] | -
|  |  | Asbestos…………..……………………...… | [6 empty] | -
|  |  | Non/low friable……..……………………………… | [6 empty] | -
|  |  | Moderately friable……..………………………… | [6 empty] | -
|  |  | Highly friable……..…………………………… | [6 empty] | -
|  |  | Free aqueous liquids…………..………… | [5 empty] | 0.25 | From decontamiantion and washing equipment and facilities
|  |  | Free non-aqueous liquids…………….………..………… | [5 empty] | 0.25 | Chemicals from various cleaning methods
|  |  | Powder/Ash…………..…………………...…… | [6 empty] | -
COMPONENTS OF MATERIALS, WASTE PROPERTIES, MATERIALS NOT CONTRIBUTING TO MASS
Inorganic anions (%wt):
[9 empty] | (%wt) | Type(s) and comment
|  |  | Fluoride……..………………………………….. | [5 empty] | ~ 0.30 | uranic based fluoride contaminants
|  |  | Chloride…………..…………………………….. | [6 empty] | -
|  |  | Iodide…..………………………………...…. | [6 empty] | -
|  |  | Cyanide…….…………………………………..… | [6 empty] | -
|  |  | Carbonate………..…………………………...… | [6 empty] | -
|  |  | Nitrate…………..…………………………...…. | [6 empty] | -
|  |  | Nitrite…………..……………………………….... | [6 empty] | -
|  |  | Phosphate……..…………………………...…. | [6 empty] | -
|  |  | Sulphate………..…………………………….…. | [6 empty] | -
|  |  | Sulphide………..……………………………...…. | [6 empty] | -
Materials of interest for waste acceptance criteria:
[9 empty] | (%wt) | Type(s) and comment
|  |  | Combustible metals…………………………. | [6 empty] | -
|  |  | Low flash point liquids……………………...… | [6 empty] | -
|  |  | Explosive materials………………………….. | [6 empty] | -
|  |  | Phosphorus…………..………………………… | [6 empty] | -
|  |  | Hydrides………………………………….……… | [6 empty] | -
|  |  | Biological etc. materials……………………….. | [6 empty] | -
|  |  | Biodegradable materials…………...…………. | [6 empty] | -
|  |  | Putrescible wastes………..…………… | [6 empty] | -
|  |  | Non-putrescible wastes………..…………… | [6 empty] | -
|  |  | Corrosive materials…………………………. | [6 empty] | -
|  |  | Pyrophoric materials………………………….. | [6 empty] | -
|  |  | Generating toxic gases……………………….. | [6 empty] | -
|  |  | Reacting with water…………………………...… | [6 empty] | -
|  |  | Higher activity particles…………………………………. | [6 empty] | -
|  |  | Soluble solids as bulk chemical compounds……………………..………………….… | [6 empty] | -
Hazardous substances / non hazardous pollutants: |  |  | -
[9 empty] | (%wt) | Type(s) and comment
|  |  | Acrylamide…………………………… | [6 empty] | -
|  |  | Benzene………………..……………… | [6 empty] | -
|  |  | Chlorinated solvents………..……………. | [6 empty] | -
|  |  | Formaldehyde…………………………. | [6 empty] | -
|  |  | Organometallics…………………………. | [6 empty] | -
|  |  | Phenol……………………………………….... | [6 empty] | -
|  |  | Styrene…..…...…..…..……………………….. | [6 empty] | -
|  |  | Tri-butyl phosphate……………………….………... | [6 empty] | -
|  |  | Other organophosphates……………………….. | [6 empty] | -
|  |  | Vinyl chloride………………………………………. | [6 empty] | -
|  |  | Arsenic……………………………………….... | [6 empty] | -
|  |  | Barium…………………………………..…………. | [6 empty] | -
|  |  | Boron…………………….……………………….. | [6 empty] | -
|  |  | Boron (in Boral)…………………………………………………. | [6 empty] | -
|  |  | Boron (non-Boral)…………………………………………………. | [6 empty] | -
|  |  | Cadmium………………………………….……………….. | [6 empty] | -
|  |  | Caesium……………………………………..……………. | [6 empty] | -
|  |  | Selenium………………………………………….……. | [6 empty] | -
|  |  | Chromium………………………..………………………. | [6 empty] | -
|  |  | Molybdenum……………………………..…………………. | [6 empty] | -
|  |  | Thallium…………………………...………………………. | [6 empty] | -
|  |  | Tin………………………………...……………………… | [6 empty] | -
|  |  | Vanadium…………………………………...…………………. | [6 empty] | -
|  |  | Mercury compounds…………………...……………………. | [6 empty] | -
|  |  | Others…………………………………………..…… | [6 empty] | -
Complexing agents (%wt): |  |  | No
[9 empty] | (%wt) | Type(s) and comment
|  |  | EDTA…………………….…………………….. | [6 empty] | -
|  |  | DPTA…….…...………………………………………. | [6 empty] | -
|  |  | NTA……………...…………………………………… | [6 empty] | -
|  |  | Polycarboxylic acids………………………………… | [6 empty] | -
|  |  | Other organic complexants…………………………..… | [6 empty] | -
|  |  | Total complexing agents………………………...… | [6 empty] | -
Physical components: | [8 empty] | Number | Type(s) and comment
|  |  | Sources………………………………...… | [6 empty] | -
|  |  | Electronic & Electrical Equipment (EEE) | [6 empty] | -
|  |  | EEE Type 1……………………….……………. | [6 empty] | -
|  |  | EEE Type 2…………………………………...……. | [6 empty] | -
|  |  | EEE Type 3………………………………...……. | [5 empty] | < 5 | Switch gears, electrical control panels with PCBs removed, consumer units, wiring, and connection boxes.
|  |  | EEE Type 4………………………………….……. | [6 empty] | -
|  |  | EEE Type 5…………………………………..……. | [6 empty] | -
TREATMENT, PACKAGING AND DISPOSAL
Planned on-site / off-site treatment(s): |  |  | Treatment | [8 empty] | On-site / Off-site |  | Stream volume %
|  |  | Size reduction | [8 empty] | On-site |  | ~ 66.0
Decay storage
Low force compaction
Supercompaction (HFC)
|  |  | Incineration | [8 empty] | Off-site |  | ~ 1.0
Drying/dewatering/liquid separation
Tie down/fixatives/strippable coating/painting application
Decontamination
|  |  | Metal treatment | [8 empty] | Off-site |  | ~ 66.0
Recycling / reuse
Thermal treatment, including vitrification
Encapsulation
Polymer encapsulation
Other physical treatment
Other chemical treatment
Containerisation
Treatment not yet determined
|  |  | None | [8 empty] | Off-site |  | ~ 33.0
Comments on planned treatments: |  |  | Waste that can be demonstrated as Out of Scope of RSR will be managed by the Facility Management Contractor following the Waste Hierarchy. Some soft waste and non compactable waste sent to Permitted Landfill, Some Aqueous and Non-Aqueous sent for incineration. Metals for size reduction and then off-site treatment.
Conditioning method: |  |  | Waste Metallic items will firstly be characterised as either radioactive or non-radioactive on-site, reducing the amount of radioactive material, requiring disposal. The remaining metallic waste will be size reduced and packaged into suitable waste containers, to maximise loading efficiency and comply with the relevant Transport Regulations, as outlined and detailed in the Site Charterisation BAT.
Conditioning plants: |  | Plant Name | [6 empty] | Location
|  | - | [6 empty] | -
Likely conditioning matrix: |  |  | -
Further information on the conditioning matrix: |  |  | -
Waste Packaging:
Likely container type: | Container | [6 empty] | Waste packaged (vol%) |  | Waste loading (m³) |  | Payload (m³) |  | Number of packages |  | Estimated start date for packaging
| 1 t flexible intermediate bulk container (FIBC) | [6 empty] | - |  | - |  | - |  | - |  | -
| 210 l steel drum (TC14) | [6 empty] | - |  | - |  | - |  | - |  | -
Range in container waste loading:
Other information on packaging and conditioning: |  |  | -
Conditioned density (t/m³): |  |  | -
Conditioned density comment: |  |  | -
Management Routes: |  |  | Disposal Route | [8 empty] | Stream volume % |  | Raw density t/m3 |  | Start date
Expected to be consigned to a Near Site, Near Surface Disposal Facility (Scotland)
Expected to be Non-NSD HAW managed under Scottish Government's policy
Expected to be disposed to LLW Vaults NRS Dounreay
Expected to be consigned to the Geological Disposal Facility
Expected to be consigned to a Near Surface Disposal Facility
Expected to be consigned to the LLW Repository
|  |  | Expected to be consigned to a Landfill Facility | [8 empty] | ~ 23.0 |  | ~ 0.80
Expected to be disposed On-Site
Expected to be managed by In-Situ Disposal
|  |  | Expected to be consigned to an Incineration Facility | [8 empty] | ~ 1.0 |  | ~ 1.0
|  |  | Expected to be consigned to a Metal Treatment Facility | [8 empty] | ~ 66.0 |  | ~ 0.80
|  |  | Expected to be Out of Scope | [8 empty] | ~ 10.0 |  | ~ 0.80
Expected to be recycled / reused
Disposal route not known
Classification codes for waste expected to be consigned to a landfill facility: |  |  |  |  | 16 02 13*, 16 10 02, 17 04 02, 17 04 05, 17 04 07, 13 03 10*, 20 03 01
Opportunities for alternative disposal routing: | [5 empty] | Not yet determined
| Baseline Management Route |  |  | Opportunity Management Route |  |  |  | Stream volume (%) |  |  | Opportunity Confidence |  | Comment
| - |  |  | - |  |  |  | - |  |  | - |  | -
| - |  |  | - |  |  |  | - |  |  | - |  | -
RADIOACTIVITY
Source: |  |  | Uranium enrichment and recovery operations.
Uncertainty: |  |  | Variations in activity will occur due to changes in uranium concentration and enrichment.
Measurement of radioactivities: |  |  | Intrusive sampling and non-destructive HRGS Assay
Chemical form of radionuclides: |  | H-3: | -
| C-14: |  | -
| Cl-36: |  | -
| Se-79: | Selenium-79 | -
| Tc-99: | Selenium-79 | Trace quantities present as Tc(IV) as TcO2 and Tc(VII) as pertechnate.
| I-129: |  | -
| Ra: |  | -
| Th: |  | -
| U: |  | Uranyl fluoride (70%), uranium tetrafluoride (30%).
Np: |  |  | Trace quantities present as the NpO2 ++ ion.
Pu: |  |  | -

## Radionuclide
WASTE STREAM |  |  |  | 8A03 |  |  |  |  | UUK Operational waste
|  | Mean radioactivity, TBq/m³ | [10 empty] | Mean radioactivity, TBq/m³
| Nuclide | Waste at |  | Bands and Code |  |  | Future Arisings |  | Bands and Code |  |  |  | Waste at |  | Bands and Code |  |  | Future Arisings |  | Bands and Code
|  | 2025-04-01 | [9 empty] | Nuclide | 2025-04-01
| H 3 | [10 empty] | Gd 153
| Be 10 | [10 empty] | Ho 163
| C 14 | [10 empty] | Ho 166m
| Na 22 | [10 empty] | Tm 170
| Al 26 | [10 empty] | Tm 171
| Cl 36 | [10 empty] | Lu 174
| Ar 39 | [10 empty] | Lu 176
| Ar 42 | [10 empty] | Hf 178n
| K 40 | [10 empty] | Hf 182
| Ca 41 | [10 empty] | Pt 193
| Mn 53 | [10 empty] | Tl 204
| Mn 54 | [10 empty] | Pb 205
| Fe 55 | [10 empty] | Pb 210
| Co 60 | [10 empty] | Bi 208
| Ni 59 | [10 empty] | Bi 210m
| Ni 63 | [10 empty] | Po 210
| Zn 65 | [10 empty] | Ra 223
| Se 79 | [10 empty] | Ra 225
| Kr 81 | [10 empty] | Ra 226
| Kr 85 | [10 empty] | Ra 228
| Rb 87 | [10 empty] | Ac 227
| Sr 90 | [10 empty] | Th 227
| Zr 93 | [10 empty] | Th 228
| Nb 91 | [10 empty] | Th 229
| Nb 92 | [10 empty] | Th 230
| Nb 93m | [10 empty] | Th 232
| Nb 94 | [10 empty] | Th 234
| Mo 93 | [10 empty] | Pa 231
| Tc 97 | [10 empty] | Pa 233
| Tc 99 | ~ | 5.94E-08 | A | A | 2 | ~ | 5.94E-08 | A | A | 2 | U 232
| Ru 106 | [10 empty] | U 233
| Pd 107 | [10 empty] | U 234 | ~ | 2.37E-06 | A | A | 2 | ~ | 2.37E-06 | A | A | 2
| Ag 108m | [10 empty] | U 235 | ~ | 9.36E-08 | A | A | 2 | ~ | 9.36E-08 | A | A | 2
| Ag 110m | [10 empty] | U 236
| Cd 109 | [10 empty] | U 238 | ~ | 2.75E-07 | A | A | 2 | ~ | 2.75E-07 | A | A | 2
| Cd 113m | [10 empty] | Np 237 | ~ | 1.52E-08 | A | A | 2 | ~ | 1.52E-08 | A | A | 2
| Sn 119m | [10 empty] | Pu 236
| Sn 121m | [10 empty] | Pu 238
| Sn 123 | [10 empty] | Pu 239
| Sn 126 | [10 empty] | Pu 240
| Sb 125 | [10 empty] | Pu 241
| Sb 126 | [10 empty] | Pu 242
| Te 125m | [10 empty] | Am 241
| Te 127m | [10 empty] | Am 242m
| I 129 | [10 empty] | Am 243
| Cs 134 | [10 empty] | Cm 242
| Cs 135 | [10 empty] | Cm 243
| Cs 137 | [10 empty] | Cm 244
| Ba 133 | [10 empty] | Cm 245
| La 137 | [10 empty] | Cm 246
| La 138 | [10 empty] | Cm 248
| Ce 144 | [10 empty] | Cf 249
| Pm 145 | [10 empty] | Cf 250
| Pm 147 | [10 empty] | Cf 251
| Sm 147 | [10 empty] | Cf 252
| Sm 151 | [10 empty] | Unsp a
| Eu 152 | [10 empty] | Unsp b/g
| Eu 154 | [10 empty] | Total a |  | 2.7566e-06 |  |  | * |  | 2.7566e-06 |  |  | *
| Eu 155 | [10 empty] | Total b/g |  | 5.9418e-08 |  |  | * |  | 5.9418e-08 |  |  | *
| Bands (Upper and Lower) | [10 empty] | Code
| A a factor of 1.5 | [10 empty] | 1 Measured activity
| B a factor of 3 | [10 empty] | 2 Derived activity (best estimate)
| C a factor of 10 | [10 empty] | 3 Derived activity (upper limit)
| D a factor of 100 | [10 empty] | 4 Not present
| E a factor of 1000 | [10 empty] | 5 Present but not significant
6 Likely to be present but not assessed
| Note: Bands quantify uncertainty in | [10 empty] | 7 Present in significant quantities but not determined
| the mean radioactivity. | [10 empty] | 8 Not expected to be present in significant quantity
* Total calculated from the 114 declared radionuclides