## DataSheet
WASTE STREAM |  |  | 8A05 |  | Empty Uranium Hexafluoride Containers
SITE |  |  | Capenhurst
SITE OWNER |  |  | Urenco
WASTE CUSTODIAN |  |  | Urenco Nuclear Stewardship
WASTE TYPE |  |  | LLW |  |  | 0
WASTE VOLUMES
[8 empty] | Reported (m3) |  |  |  | OR | Conditioned (m3) |  | Packaged (m3)
Stocks: |  |  | At 1.4.2025 |  |  |  |  | = 0
Future arisings: |  |  | 1.4.2028 - 31.3.2053 |  |  |  |  | = 1776.0
Total future arisings: | [7 empty] | 1776.0
Total waste volume: | [7 empty] | 1776.0
Number of waste packages in stock: |  |  | At 1.4.2025………………………...….. | [5 empty] | - | packages
Comment on arising rates: |  |  | Current forecast for operation of LCF plant is 25 years from 2028.
Additional information on quantities: |  |  | The waste volume is calculated from data given on design drawings of the containers and is the volume of the whole cylinders prior to any size reduction or treatment. Numbers of containers for future arisings is taken from current stored UF6 material and raw volumes are calculated from the size of the cylinders. At present the forecast date is 2028-2053 and arisings will be assumed to be linear.
Uncertainty factors on volumes: |  |  | Stock (upper): |  |  | x | - |  | Arisings (upper): |  | x | 2.00
|  |  | Stock (lower): |  |  | x | - |  | Arisings (lower): |  | x | 0.50
WASTE SOURCE |  |  | Future arisings will be from containers currently used to store hex which will be emptied during deconversion process.
PHYSICAL CHARACTERISTICS
General description: |  |  | The waste consists of steel containers internally contaminated with traces of depleted, natural and enriched uranium as UF6/UF4/UO2F2. No items require special handling.
Changes since waste generated: |  |  | -
Bulk density (t/m³): |  |  | ~ | 0.71
Comment on density: |  |  | The density is assumed from calculated data.
CHEMICAL COMPOSITION
General description and components (%wt): |  |  | Steel (>99%), UF6/UF4/UO2F2 (<1%).
Chemical state: |  |  | Acid
Sheet metal proportion / thickness: |  |  | Metal cylinders. Approximate dimensions 1m x 0.3m diameter, thickness 6mm. Future arisings will be made up of other sizes of cylinders but composition etc. will be the same.
Metals and alloys (%wt):
[9 empty] | (%wt) | Type(s) / Grades(s) with proportions | [5 empty] | % of total C14 activity
|  |  | Stainless steel…………………………………. | [5 empty] | = 0 | -
|  |  | Other ferrous metals………………………...… | [5 empty] | > 99.9 | mild steel 100% | [5 empty] | 100.0
|  |  | Iron………………………...………………………………. | [5 empty] | 0 | -
|  |  | Aluminium…………………………...………… | [6 empty] | -
|  |  | Beryllium…………………….……………….. | [5 empty] | = 0 | -
|  |  | Cobalt……………………..……………………. | [5 empty] | = 0 | -
|  |  | Copper…………………………….……………….. | [6 empty] | -
|  |  | Lead……………………………...……………… | [5 empty] | = 0 | -
|  |  | Magnox/Magnesium…………………………... | [5 empty] | = 0 | -
|  |  | Nickel………………………………………..... | [6 empty] | -
|  |  | Titanium…………………………………..……. | [6 empty] | -
|  |  | Uranium………………………………...………. | [5 empty] | < 0.10 | Present as UF6/UF4/UO2F2 proportions unknown.
|  |  | Zinc………………………………...…… | [5 empty] | = 0 | -
|  |  | Zircaloy/Zirconium……………...…….………. | [5 empty] | = 0 | -
|  |  | Other metals…………………….…………. | [5 empty] | = 0 | -
Organics (%wt):
[9 empty] | (%wt) | Type(s) and comment | [5 empty] | % of total C14 activity
|  |  | Total cellulosics…………..………… | [5 empty] | = 0 | -
|  |  | Paper, cotton………..…………… | [5 empty] | = 0 | -
|  |  | Wood…………..………………… | [5 empty] | = 0 | -
|  |  | Halogenated plastics…………..…… | [5 empty] | = 0 | -
|  |  | Total non-halogenated plastics……………… | [5 empty] | = 0 | -
|  |  | Condensation polymers…………………...….. | [5 empty] | = 0 | -
|  |  | Others…………..……………...…… | [5 empty] | = 0 | -
|  |  | Organic ion exchange materials…..……. | [5 empty] | = 0 | -
|  |  | Total rubber…………..……..…………… | [5 empty] | = 0 | -
|  |  | Halogenated rubber…………………..…..…… | [5 empty] | = 0 | -
|  |  | Non-halogenated rubber…………………....… | [5 empty] | = 0 | -
|  |  | Hydrocarbons…………………………..... | [5 empty] | = 0 | -
|  |  | Oil or grease……..………………….….… | [5 empty] | 0 | -
|  |  | Fuel….………………….....…………... | [5 empty] | 0 | -
|  |  | Asphalt/Tarmac (cont.coal tar)….… | [5 empty] | 0 | -
|  |  | Asphalt/Tarmac (no coal tar)……...… | [5 empty] | 0 | -
|  |  | Bitumen………………………………… | [5 empty] | 0 | -
|  |  | Others………………………………………. | [5 empty] | 0 | -
|  |  | Other organics…………..……………………..… | [5 empty] | = 0 | -
Other materials (%wt):
[9 empty] | (%wt) | Type(s) and comment | [5 empty] | % of total C14 activity
|  |  | Inorganic ion exchange materials…...… | [5 empty] | = 0 | -
|  |  | Inorganic sludges and flocs…………….… | [5 empty] | = 0 | -
|  |  | Soil……………..……………………....………… | [5 empty] | = 0 | -
|  |  | Brick/Stone/Rubble………………......…………..………… | [5 empty] | = 0 | -
|  |  | Cementitious material……………………….…. | [5 empty] | = 0 | -
|  |  | Sand……………………………………….. | [5 empty] | 0 | -
|  |  | Glass/Ceramics………….…………..………… | [6 empty] | -
|  |  | Graphite………..…………………………..……… | [5 empty] | = 0 | -
|  |  | Desiccants/Catalysts…………………… | [5 empty] | 0 | -
|  |  | Asbestos…………..……………………...… | [5 empty] | = 0 | -
|  |  | Non/low friable……..……………………………… | [5 empty] | 0 | -
|  |  | Moderately friable……..………………………… | [5 empty] | 0 | -
|  |  | Highly friable……..…………………………… | [5 empty] | 0 | -
|  |  | Free aqueous liquids…………..………… | [5 empty] | = 0 | -
|  |  | Free non-aqueous liquids…………….………..………… | [5 empty] | = 0 | -
|  |  | Powder/Ash…………..…………………...…… | [5 empty] | 0 | -
COMPONENTS OF MATERIALS, WASTE PROPERTIES, MATERIALS NOT CONTRIBUTING TO MASS
Inorganic anions (%wt):
[9 empty] | (%wt) | Type(s) and comment
|  |  | Fluoride……..………………………………….. | [5 empty] | < 0.10 | -
|  |  | Chloride…………..…………………………….. | [5 empty] | < 0.01 | -
|  |  | Iodide…..………………………………...…. | [5 empty] | < 0.01 | -
|  |  | Cyanide…….…………………………………..… | [5 empty] | NE | -
|  |  | Carbonate………..…………………………...… | [5 empty] | < 0.01 | -
|  |  | Nitrate…………..…………………………...…. | [5 empty] | < 0.01 | -
|  |  | Nitrite…………..……………………………….... | [5 empty] | NE | -
|  |  | Phosphate……..…………………………...…. | [5 empty] | < 0.01 | -
|  |  | Sulphate………..…………………………….…. | [5 empty] | < 0.01 | -
|  |  | Sulphide………..……………………………...…. | [5 empty] | < 0.01 | -
Materials of interest for waste acceptance criteria:
[9 empty] | (%wt) | Type(s) and comment
|  |  | Combustible metals…………………………. | [5 empty] | = 0 | -
|  |  | Low flash point liquids……………………...… | [5 empty] | = 0 | -
|  |  | Explosive materials………………………….. | [5 empty] | = 0 | -
|  |  | Phosphorus…………..………………………… | [5 empty] | = 0 | -
|  |  | Hydrides………………………………….……… | [5 empty] | = 0 | -
|  |  | Biological etc. materials……………………….. | [5 empty] | = 0 | -
|  |  | Biodegradable materials…………...…………. | [5 empty] | = 0 | -
|  |  | Putrescible wastes………..…………… | [5 empty] | = 0 | -
|  |  | Non-putrescible wastes………..…………… | [5 empty] | 0 | -
|  |  | Corrosive materials…………………………. | [5 empty] | = 0 | -
|  |  | Pyrophoric materials………………………….. | [5 empty] | = 0 | -
|  |  | Generating toxic gases……………………….. | [5 empty] | < 1.0 | <1%
|  |  | Reacting with water…………………………...… | [5 empty] | = 0 | -
|  |  | Higher activity particles…………………………………. | [5 empty] | 0 | -
|  |  | Soluble solids as bulk chemical compounds……………………..………………….… | [5 empty] | 0 | -
Hazardous substances / non hazardous pollutants: |  |  | -
[9 empty] | (%wt) | Type(s) and comment
|  |  | Acrylamide…………………………… | [5 empty] | 0 | -
|  |  | Benzene………………..……………… | [5 empty] | = 0 | -
|  |  | Chlorinated solvents………..……………. | [5 empty] | 0 | -
|  |  | Formaldehyde…………………………. | [5 empty] | 0 | -
|  |  | Organometallics…………………………. | [5 empty] | 0 | -
|  |  | Phenol……………………………………….... | [5 empty] | = 0 | -
|  |  | Styrene…..…...…..…..……………………….. | [5 empty] | 0 | -
|  |  | Tri-butyl phosphate……………………….………... | [5 empty] | = 0 | -
|  |  | Other organophosphates……………………….. | [5 empty] | 0 | -
|  |  | Vinyl chloride………………………………………. | [5 empty] | = 0 | -
|  |  | Arsenic……………………………………….... | [5 empty] | 0 | -
|  |  | Barium…………………………………..…………. | [5 empty] | 0 | -
|  |  | Boron…………………….……………………….. | [5 empty] | 0 | -
|  |  | Boron (in Boral)…………………………………………………. | [6 empty] | -
|  |  | Boron (non-Boral)…………………………………………………. | [6 empty] | -
|  |  | Cadmium………………………………….……………….. | [5 empty] | 0 | -
|  |  | Caesium……………………………………..……………. | [5 empty] | 0 | -
|  |  | Selenium………………………………………….……. | [5 empty] | 0 | -
|  |  | Chromium………………………..………………………. | [5 empty] | 0 | -
|  |  | Molybdenum……………………………..…………………. | [5 empty] | 0 | -
|  |  | Thallium…………………………...………………………. | [5 empty] | 0 | -
|  |  | Tin………………………………...……………………… | [5 empty] | 0 | -
|  |  | Vanadium…………………………………...…………………. | [5 empty] | 0 | -
|  |  | Mercury compounds…………………...……………………. | [5 empty] | 0 | -
|  |  | Others…………………………………………..…… | [5 empty] | < 1.0 | -
Complexing agents (%wt): |  |  | No
[9 empty] | (%wt) | Type(s) and comment
|  |  | EDTA…………………….…………………….. | [6 empty] | -
|  |  | DPTA…….…...………………………………………. | [6 empty] | -
|  |  | NTA……………...…………………………………… | [6 empty] | -
|  |  | Polycarboxylic acids………………………………… | [6 empty] | -
|  |  | Other organic complexants…………………………..… | [6 empty] | -
|  |  | Total complexing agents………………………...… | [5 empty] | = 0 | -
Physical components: | [8 empty] | Number | Type(s) and comment
|  |  | Sources………………………………...… | [6 empty] | -
|  |  | Electronic & Electrical Equipment (EEE) | [6 empty] | -
|  |  | EEE Type 1……………………….……………. | [6 empty] | -
|  |  | EEE Type 2…………………………………...……. | [6 empty] | -
|  |  | EEE Type 3………………………………...……. | [6 empty] | -
|  |  | EEE Type 4………………………………….……. | [6 empty] | -
|  |  | EEE Type 5…………………………………..……. | [6 empty] | -
TREATMENT, PACKAGING AND DISPOSAL
Planned on-site / off-site treatment(s): |  |  | Treatment | [8 empty] | On-site / Off-site |  | Stream volume %
Size reduction
Decay storage
Low force compaction
Supercompaction (HFC)
Incineration
Drying/dewatering/liquid separation
Tie down/fixatives/strippable coating/painting application
Decontamination
|  |  | Metal treatment | [8 empty] | On-site |  | = 100.0
Recycling / reuse
Thermal treatment, including vitrification
Encapsulation
Polymer encapsulation
|  |  | Other physical treatment | [8 empty] | On-site |  | = 100.0
Other chemical treatment
Containerisation
Treatment not yet determined
None
Comments on planned treatments: |  |  | After on site washing the cylinders will be sent for metals recycling - could be further decontamination or melting. For stocks recently disposed of, melting was the chosen option (so 100% given). No final decisions have been made on the future arisings as yet.
Conditioning method: |  |  | -
Conditioning plants: |  | Plant Name | [6 empty] | Location
|  | - | [6 empty] | -
Likely conditioning matrix: |  |  | -
Further information on the conditioning matrix: |  |  | -
Waste Packaging:
Likely container type: | Container | [6 empty] | Waste packaged (vol%) |  | Waste loading (m³) |  | Payload (m³) |  | Number of packages |  | Estimated start date for packaging
| - | [6 empty] | - |  | - |  | - |  | - |  | -
Range in container waste loading:
Other information on packaging and conditioning: |  |  | Final disposal route will depend on the success of the metals recycling process.
Conditioned density (t/m³): |  |  | -
Conditioned density comment: |  |  | -
Management Routes: |  |  | Disposal Route | [8 empty] | Stream volume % |  | Raw density t/m3 |  | Start date
Expected to be consigned to a Near Site, Near Surface Disposal Facility (Scotland)
Expected to be Non-NSD HAW managed under Scottish Government's policy
Expected to be disposed to LLW Vaults NRS Dounreay
Expected to be consigned to the Geological Disposal Facility
Expected to be consigned to a Near Surface Disposal Facility
Expected to be consigned to the LLW Repository
|  |  | Expected to be consigned to a Landfill Facility | [8 empty] | = 1.0 |  | ~ 1.0
|  |  | Expected to be disposed On-Site | [8 empty] | = 99.0 |  | ~ 7.8
Expected to be managed by In-Situ Disposal
Expected to be consigned to an Incineration Facility
Expected to be consigned to a Metal Treatment Facility
Expected to be Out of Scope
Expected to be recycled / reused
Disposal route not known
Classification codes for waste expected to be consigned to a landfill facility:
Opportunities for alternative disposal routing: | [5 empty] | No
| Baseline Management Route |  |  | Opportunity Management Route |  |  |  | Stream volume (%) |  |  | Opportunity Confidence |  | Comment
| - |  |  | - |  |  |  | - |  |  | - |  | -
| - |  |  | - |  |  |  | - |  |  | - |  | -
RADIOACTIVITY
Source: |  |  | Contamination by uranium and daughters, with the possibility of Tc-99 in some of the containers.
Uncertainty: |  |  | The specific activty data was measured for cylinders now disposed of. The future arisings have not yet been sampled so the existing data is assumed to apply. The accuracy is good for the measured data.
Measurement of radioactivities: |  |  | Samples of 10% of the previous stocks of containers (now disposed of) have been analysed and this data has been used to calculate the specific activity for the existing containers and future arisings.
Chemical form of radionuclides: |  | H-3: | -
| C-14: |  | Unknown.
| Cl-36: |  | -
| Se-79: | Selenium-79 | -
| Tc-99: | Selenium-79 | Present as TcO2.
| I-129: |  | Unknown.
| Ra: |  | Unknown.
| Th: |  | Present as ThO2, ThO2F2, ThF4.
| U: |  | Present as UF6/UF4/UO2F2.
Np: |  |  | Present as NpO2/NpO2F2.
Pu: |  |  | -

## Radionuclide
WASTE STREAM |  |  | 8A05 |  |  | Empty Uranium Hexafluoride Containers
|  | Mean radioactivity, TBq/m³ | [7 empty] | Mean radioactivity, TBq/m³
| Nuclide | Waste at | Bands and Code | Future Arisings |  | Bands and Code |  |  |  | Waste at |  | Bands and Code |  | Future Arisings |  | Bands and Code
|  | 2025-04-01 | [6 empty] | Nuclide | 2025-04-01
| H 3 | [7 empty] | Gd 153
| Be 10 | [7 empty] | Ho 163
| C 14 |  |  | ~ | 7.45E-10 | C | C | 1 | Ho 166m
| Na 22 | [7 empty] | Tm 170
| Al 26 | [7 empty] | Tm 171
| Cl 36 | [7 empty] | Lu 174
| Ar 39 | [7 empty] | Lu 176
| Ar 42 | [7 empty] | Hf 178n
| K 40 | [7 empty] | Hf 182
| Ca 41 | [7 empty] | Pt 193
| Mn 53 | [7 empty] | Tl 204
| Mn 54 | [7 empty] | Pb 205
| Fe 55 | [7 empty] | Pb 210
| Co 60 | [7 empty] | Bi 208
| Ni 59 | [7 empty] | Bi 210m
| Ni 63 | [7 empty] | Po 210
| Zn 65 | [7 empty] | Ra 223
| Se 79 | [7 empty] | Ra 225
| Kr 81 | [7 empty] | Ra 226 |  |  |  |  | ~ | 8.94E-09 | C | C | 1
| Kr 85 | [7 empty] | Ra 228
| Rb 87 | [7 empty] | Ac 227
| Sr 90 | [7 empty] | Th 227
| Zr 93 | [7 empty] | Th 228 |  |  |  |  | ~ | 1.27E-08 | C | C | 1
| Nb 91 | [7 empty] | Th 229
| Nb 92 | [7 empty] | Th 230 |  |  |  |  | ~ | 1.15E-07 | C | C | 1
| Nb 93m | [7 empty] | Th 232 |  |  |  |  | ~ | 1.49E-09 | C | C | 1
| Nb 94 | [7 empty] | Th 234
| Mo 93 | [7 empty] | Pa 231
| Tc 97 | [7 empty] | Pa 233
| Tc 99 |  |  | ~ | 4.45E-07 | C | C | 1 | U 232 |  |  |  |  | ~ | 3.65E-08 | C | C | 1
| Ru 106 | [7 empty] | U 233 |  |  |  |  | ~ | 2.10E-07 | C | C | 1
| Pd 107 | [7 empty] | U 234 |  |  |  |  | ~ | 1.21E-05 | C | C | 1
| Ag 108m | [7 empty] | U 235 |  |  |  |  | ~ | 5.14E-07 | C | C | 1
| Ag 110m | [7 empty] | U 236 |  |  |  |  | ~ | 1.65E-07 | C | C | 1
| Cd 109 | [7 empty] | U 238 |  |  |  |  | ~ | 3.92E-06 | C | C | 1
| Cd 113m | [7 empty] | Np 237 |  |  |  |  | ~ | 2.16E-08 | C | C | 1
| Sn 119m | [7 empty] | Pu 236
| Sn 121m | [7 empty] | Pu 238
| Sn 123 | [7 empty] | Pu 239
| Sn 126 | [7 empty] | Pu 240
| Sb 125 | [7 empty] | Pu 241
| Sb 126 | [7 empty] | Pu 242
| Te 125m | [7 empty] | Am 241
| Te 127m | [7 empty] | Am 242m
| I 129 |  |  | ~ | 4.26E-07 | C | C | 1 | Am 243
| Cs 134 | [7 empty] | Cm 242
| Cs 135 | [7 empty] | Cm 243
| Cs 137 | [7 empty] | Cm 244
| Ba 133 | [7 empty] | Cm 245
| La 137 | [7 empty] | Cm 246
| La 138 | [7 empty] | Cm 248
| Ce 144 | [7 empty] | Cf 249
| Pm 145 | [7 empty] | Cf 250
| Pm 147 | [7 empty] | Cf 251
| Sm 147 | [7 empty] | Cf 252
| Sm 151 | [7 empty] | Unsp a
| Eu 152 | [7 empty] | Unsp b/g
| Eu 154 | [7 empty] | Total a |  | 0 |  | * |  | 1.7105e-05 |  |  | *
| Eu 155 | [7 empty] | Total b/g |  | 0 |  | * |  | 8.7175e-07 |  |  | *
| Bands (Upper and Lower) | [7 empty] | Code
| A a factor of 1.5 | [7 empty] | 1 Measured activity
| B a factor of 3 | [7 empty] | 2 Derived activity (best estimate)
| C a factor of 10 | [7 empty] | 3 Derived activity (upper limit)
| D a factor of 100 | [7 empty] | 4 Not present
| E a factor of 1000 | [7 empty] | 5 Present but not significant
6 Likely to be present but not assessed
| Note: Bands quantify uncertainty in | [7 empty] | 7 Present in significant quantities but not determined
| the mean radioactivity. | [7 empty] | 8 Not expected to be present in significant quantity
* Total calculated from the 114 declared radionuclides