## DataSheet
WASTE STREAM |  |  | 8A06 |  | Dewatered Sewage Sludge
SITE |  |  | Capenhurst
SITE OWNER |  |  | Urenco
WASTE CUSTODIAN |  |  | Urenco
WASTE TYPE |  |  | LLW |  |  | 0
WASTE VOLUMES
[8 empty] | Reported (m3) |  |  |  | OR | Conditioned (m3) |  | Packaged (m3)
Stocks: |  |  | At 1.4.2025 |  |  |  |  | 6.0
Future arisings: |  |  | 1.4.2025 - 31.3.2026 |  |  |  |  | 12.0
|  |  | 1.4.2026 - 31.3.2027 |  |  |  |  | 12.0
|  |  | 1.4.2027 - 31.3.2028 |  |  |  |  | 12.0
|  |  | - |  |  |  |  | 0
|  |  | 1.4.2028 - 31.3.2055 |  |  |  |  | 279.0
Total future arisings: | [7 empty] | 315.0
Total waste volume: | [7 empty] | 321.0
Number of waste packages in stock: |  |  | At 1.4.2025………………………...….. | [5 empty] | - | packages
Comment on arising rates: |  |  | Improved characterisation techniques in addition to environmental improvement works are expected to result in the majority of this wastestream being characterised as Out of Scope. Recent improvements have resulted in reduced generation of this type of waste when compared tot he 2022 submission. 2055 used as end date in line with SWESC.
Additional information on quantities: |  |  | Following completion of desludging operations, it is expected that the quantities of sludge generated will reduce significantly. In addition, it is assumed that the improved characterisation techniques will result in more Out of Scope waste.
Uncertainty factors on volumes: |  |  | Stock (upper): |  |  | x | 2.00 |  | Arisings (upper): |  | x | 2.00
|  |  | Stock (lower): |  |  | x | 0.50 |  | Arisings (lower): |  | x | 0.50
WASTE SOURCE |  |  | Sludges generated through the opeartion of a Sewage Treatment Plant
PHYSICAL CHARACTERISTICS
General description: |  |  | Dewatered sewage sludge mixed with absorbent granules loaded into 1m3 Flexible Intermediate Bulk Containers (FIBC's).
Changes since waste generated: |  |  | The sludge is dewatered by processing out the liquor content. The liquor is returned to the sewage treatment plant. Absorbent granules are added to the pressed sludge.
Bulk density (t/m³): |  |  | ~~ | 1.5
Comment on density: |  |  | Determined via weight and volume of mixed pressed sludge
CHEMICAL COMPOSITION
General description and components (%wt): |  |  | Contaminated with uranics from the enrichment buildings
Chemical state: |  |  | Neutral
Sheet metal proportion / thickness: |  |  | -
Metals and alloys (%wt):
[9 empty] | (%wt) | Type(s) / Grades(s) with proportions | [5 empty] | % of total C14 activity
|  |  | Stainless steel…………………………………. | [6 empty] | -
|  |  | Other ferrous metals………………………...… | [6 empty] | -
|  |  | Iron………………………...………………………………. | [6 empty] | -
|  |  | Aluminium…………………………...………… | [6 empty] | -
|  |  | Beryllium…………………….……………….. | [6 empty] | -
|  |  | Cobalt……………………..……………………. | [6 empty] | -
|  |  | Copper…………………………….……………….. | [6 empty] | -
|  |  | Lead……………………………...……………… | [6 empty] | -
|  |  | Magnox/Magnesium…………………………... | [6 empty] | -
|  |  | Nickel………………………………………..... | [6 empty] | -
|  |  | Titanium…………………………………..……. | [6 empty] | -
|  |  | Uranium………………………………...………. | [6 empty] | -
|  |  | Zinc………………………………...…… | [6 empty] | -
|  |  | Zircaloy/Zirconium……………...…….………. | [6 empty] | -
|  |  | Other metals…………………….…………. | [6 empty] | -
Organics (%wt):
[9 empty] | (%wt) | Type(s) and comment | [5 empty] | % of total C14 activity
|  |  | Total cellulosics…………..………… | [6 empty] | -
|  |  | Paper, cotton………..…………… | [6 empty] | -
|  |  | Wood…………..………………… | [5 empty] | ~ 5.0 | Absorbent granules (wood)
|  |  | Halogenated plastics…………..…… | [6 empty] | -
|  |  | Total non-halogenated plastics……………… | [6 empty] | -
|  |  | Condensation polymers…………………...….. | [6 empty] | -
|  |  | Others…………..……………...…… | [6 empty] | -
|  |  | Organic ion exchange materials…..……. | [6 empty] | -
|  |  | Total rubber…………..……..…………… | [6 empty] | -
|  |  | Halogenated rubber…………………..…..…… | [6 empty] | -
|  |  | Non-halogenated rubber…………………....… | [6 empty] | -
|  |  | Hydrocarbons…………………………..... | [6 empty] | -
|  |  | Oil or grease……..………………….….… | [6 empty] | -
|  |  | Fuel….………………….....…………... | [6 empty] | -
|  |  | Asphalt/Tarmac (cont.coal tar)….… | [6 empty] | -
|  |  | Asphalt/Tarmac (no coal tar)……...… | [6 empty] | -
|  |  | Bitumen………………………………… | [6 empty] | -
|  |  | Others………………………………………. | [6 empty] | -
|  |  | Other organics…………..……………………..… | [5 empty] | ~ 95.0 | Pressed sewage sludge
Other materials (%wt):
[9 empty] | (%wt) | Type(s) and comment | [5 empty] | % of total C14 activity
|  |  | Inorganic ion exchange materials…...… | [6 empty] | -
|  |  | Inorganic sludges and flocs…………….… | [6 empty] | -
|  |  | Soil……………..……………………....………… | [6 empty] | -
|  |  | Brick/Stone/Rubble………………......…………..………… | [6 empty] | -
|  |  | Cementitious material……………………….…. | [6 empty] | -
|  |  | Sand……………………………………….. | [6 empty] | -
|  |  | Glass/Ceramics………….…………..………… | [6 empty] | -
|  |  | Graphite………..…………………………..……… | [6 empty] | -
|  |  | Desiccants/Catalysts…………………… | [6 empty] | -
|  |  | Asbestos…………..……………………...… | [6 empty] | -
|  |  | Non/low friable……..……………………………… | [6 empty] | -
|  |  | Moderately friable……..………………………… | [6 empty] | -
|  |  | Highly friable……..…………………………… | [6 empty] | -
|  |  | Free aqueous liquids…………..………… | [6 empty] | -
|  |  | Free non-aqueous liquids…………….………..………… | [6 empty] | -
|  |  | Powder/Ash…………..…………………...…… | [6 empty] | -
COMPONENTS OF MATERIALS, WASTE PROPERTIES, MATERIALS NOT CONTRIBUTING TO MASS
Inorganic anions (%wt):
[9 empty] | (%wt) | Type(s) and comment
|  |  | Fluoride……..………………………………….. | [6 empty] | -
|  |  | Chloride…………..…………………………….. | [6 empty] | -
|  |  | Iodide…..………………………………...…. | [6 empty] | -
|  |  | Cyanide…….…………………………………..… | [6 empty] | -
|  |  | Carbonate………..…………………………...… | [6 empty] | -
|  |  | Nitrate…………..…………………………...…. | [6 empty] | -
|  |  | Nitrite…………..……………………………….... | [6 empty] | -
|  |  | Phosphate……..…………………………...…. | [6 empty] | -
|  |  | Sulphate………..…………………………….…. | [6 empty] | -
|  |  | Sulphide………..……………………………...…. | [6 empty] | -
Materials of interest for waste acceptance criteria:
[9 empty] | (%wt) | Type(s) and comment
|  |  | Combustible metals…………………………. | [6 empty] | -
|  |  | Low flash point liquids……………………...… | [6 empty] | -
|  |  | Explosive materials………………………….. | [6 empty] | -
|  |  | Phosphorus…………..………………………… | [6 empty] | -
|  |  | Hydrides………………………………….……… | [6 empty] | -
|  |  | Biological etc. materials……………………….. | [6 empty] | -
|  |  | Biodegradable materials…………...…………. | [6 empty] | -
|  |  | Putrescible wastes………..…………… | [5 empty] | P | Pressed sewage sludge
|  |  | Non-putrescible wastes………..…………… | [6 empty] | -
|  |  | Corrosive materials…………………………. | [6 empty] | -
|  |  | Pyrophoric materials………………………….. | [6 empty] | -
|  |  | Generating toxic gases……………………….. | [6 empty] | -
|  |  | Reacting with water…………………………...… | [6 empty] | -
|  |  | Higher activity particles…………………………………. | [6 empty] | -
|  |  | Soluble solids as bulk chemical compounds……………………..………………….… | [6 empty] | -
Hazardous substances / non hazardous pollutants: |  |  | -
[9 empty] | (%wt) | Type(s) and comment
|  |  | Acrylamide…………………………… | [6 empty] | -
|  |  | Benzene………………..……………… | [6 empty] | -
|  |  | Chlorinated solvents………..……………. | [6 empty] | -
|  |  | Formaldehyde…………………………. | [6 empty] | -
|  |  | Organometallics…………………………. | [6 empty] | -
|  |  | Phenol……………………………………….... | [6 empty] | -
|  |  | Styrene…..…...…..…..……………………….. | [6 empty] | -
|  |  | Tri-butyl phosphate……………………….………... | [6 empty] | -
|  |  | Other organophosphates……………………….. | [6 empty] | -
|  |  | Vinyl chloride………………………………………. | [6 empty] | -
|  |  | Arsenic……………………………………….... | [6 empty] | -
|  |  | Barium…………………………………..…………. | [6 empty] | -
|  |  | Boron…………………….……………………….. | [6 empty] | -
|  |  | Boron (in Boral)…………………………………………………. | [6 empty] | -
|  |  | Boron (non-Boral)…………………………………………………. | [6 empty] | -
|  |  | Cadmium………………………………….……………….. | [6 empty] | -
|  |  | Caesium……………………………………..……………. | [6 empty] | -
|  |  | Selenium………………………………………….……. | [6 empty] | -
|  |  | Chromium………………………..………………………. | [6 empty] | -
|  |  | Molybdenum……………………………..…………………. | [6 empty] | -
|  |  | Thallium…………………………...………………………. | [6 empty] | -
|  |  | Tin………………………………...……………………… | [6 empty] | -
|  |  | Vanadium…………………………………...…………………. | [6 empty] | -
|  |  | Mercury compounds…………………...……………………. | [6 empty] | -
|  |  | Others…………………………………………..…… | [6 empty] | -
Complexing agents (%wt): |  |  | No
[9 empty] | (%wt) | Type(s) and comment
|  |  | EDTA…………………….…………………….. | [6 empty] | -
|  |  | DPTA…….…...………………………………………. | [6 empty] | -
|  |  | NTA……………...…………………………………… | [6 empty] | -
|  |  | Polycarboxylic acids………………………………… | [6 empty] | -
|  |  | Other organic complexants…………………………..… | [6 empty] | -
|  |  | Total complexing agents………………………...… | [6 empty] | -
Physical components: | [8 empty] | Number | Type(s) and comment
|  |  | Sources………………………………...… | [6 empty] | -
|  |  | Electronic & Electrical Equipment (EEE) | [6 empty] | -
|  |  | EEE Type 1……………………….……………. | [6 empty] | -
|  |  | EEE Type 2…………………………………...……. | [6 empty] | -
|  |  | EEE Type 3………………………………...……. | [6 empty] | -
|  |  | EEE Type 4………………………………….……. | [6 empty] | -
|  |  | EEE Type 5…………………………………..……. | [6 empty] | -
TREATMENT, PACKAGING AND DISPOSAL
Planned on-site / off-site treatment(s): |  |  | Treatment | [8 empty] | On-site / Off-site |  | Stream volume %
Size reduction
Decay storage
Low force compaction
Supercompaction (HFC)
Incineration
Drying/dewatering/liquid separation
Tie down/fixatives/strippable coating/painting application
Decontamination
Metal treatment
Recycling / reuse
Thermal treatment, including vitrification
Encapsulation
Polymer encapsulation
|  |  | Other physical treatment | [8 empty] | On-site |  | 100.0
Other chemical treatment
Containerisation
Treatment not yet determined
None
Comments on planned treatments: |  |  | Pressed sludge to remove liquor content and absorbent granules added.
Conditioning method: |  |  | -
Conditioning plants: |  | Plant Name | [6 empty] | Location
|  | - | [6 empty] | -
Likely conditioning matrix: |  |  | -
Further information on the conditioning matrix: |  |  | -
Waste Packaging:
Likely container type: | Container | [6 empty] | Waste packaged (vol%) |  | Waste loading (m³) |  | Payload (m³) |  | Number of packages |  | Estimated start date for packaging
| - | [6 empty] | - |  | - |  | - |  | - |  | -
Range in container waste loading:
Other information on packaging and conditioning: |  |  | All pressed sludge to be loaded into IP-1 bags or 210 litre IP-2 Drums for disposal.
Conditioned density (t/m³): |  |  | -
Conditioned density comment: |  |  | -
Management Routes: |  |  | Disposal Route | [8 empty] | Stream volume % |  | Raw density t/m3 |  | Start date
Expected to be consigned to a Near Site, Near Surface Disposal Facility (Scotland)
Expected to be Non-NSD HAW managed under Scottish Government's policy
Expected to be disposed to LLW Vaults NRS Dounreay
Expected to be consigned to the Geological Disposal Facility
Expected to be consigned to a Near Surface Disposal Facility
Expected to be consigned to the LLW Repository
|  |  | Expected to be consigned to a Landfill Facility | [8 empty] | = 100.0 |  | ~~ 1.5
Expected to be disposed On-Site
Expected to be managed by In-Situ Disposal
Expected to be consigned to an Incineration Facility
Expected to be consigned to a Metal Treatment Facility
Expected to be Out of Scope
Expected to be recycled / reused
Disposal route not known
Classification codes for waste expected to be consigned to a landfill facility:
Opportunities for alternative disposal routing: | [5 empty] | No
| Baseline Management Route |  |  | Opportunity Management Route |  |  |  | Stream volume (%) |  |  | Opportunity Confidence |  | Comment
| - |  |  | - |  |  |  | - |  |  | - |  | -
| - |  |  | - |  |  |  | - |  |  | - |  | -
RADIOACTIVITY
Source: |  |  | Uranium enrichment, decommissioning and recovery operations.
Uncertainty: |  |  | Batches are sampled every quarter to confirm radioactive content. Pessimistic sample analysis data is used for disposal as the wastestream is heterogeneous.
Measurement of radioactivities: |  |  | Estimated total activity content from existing sampling. Multiplied by total volume, divided by total weight (estimated).
Chemical form of radionuclides: |  | H-3: | -
| C-14: |  | -
| Cl-36: |  | -
| Se-79: | Selenium-79 | -
| Tc-99: | Selenium-79 | -
| I-129: |  | -
| Ra: |  | -
| Th: |  | -
| U: |  | U3O8, UF4, UO2
Np: |  |  | -
Pu: |  |  | -

## Radionuclide
WASTE STREAM |  |  |  | 8A06 |  |  |  |  | Dewatered Sewage Sludge
|  | Mean radioactivity, TBq/m³ | [10 empty] | Mean radioactivity, TBq/m³
| Nuclide | Waste at |  | Bands and Code |  |  | Future Arisings |  | Bands and Code |  |  |  | Waste at |  | Bands and Code |  |  | Future Arisings |  | Bands and Code
|  | 2025-04-01 | [9 empty] | Nuclide | 2025-04-01
| H 3 | [10 empty] | Gd 153
| Be 10 | [10 empty] | Ho 163
| C 14 | ~ | 6.27E-09 | C | C | 2 | ~ | 6.27E-09 | C | C | 2 | Ho 166m
| Na 22 | [10 empty] | Tm 170
| Al 26 | [10 empty] | Tm 171
| Cl 36 | [10 empty] | Lu 174
| Ar 39 | [10 empty] | Lu 176
| Ar 42 | [10 empty] | Hf 178n
| K 40 | [10 empty] | Hf 182
| Ca 41 | [10 empty] | Pt 193
| Mn 53 | [10 empty] | Tl 204
| Mn 54 | [10 empty] | Pb 205
| Fe 55 | [10 empty] | Pb 210
| Co 60 | [10 empty] | Bi 208
| Ni 59 | [10 empty] | Bi 210m
| Ni 63 | [10 empty] | Po 210
| Zn 65 | [10 empty] | Ra 223
| Se 79 | [10 empty] | Ra 225
| Kr 81 | [10 empty] | Ra 226
| Kr 85 | [10 empty] | Ra 228
| Rb 87 | [10 empty] | Ac 227
| Sr 90 | [10 empty] | Th 227
| Zr 93 | [10 empty] | Th 228
| Nb 91 | [10 empty] | Th 229
| Nb 92 | [10 empty] | Th 230
| Nb 93m | [10 empty] | Th 232
| Nb 94 | [10 empty] | Th 234
| Mo 93 | [10 empty] | Pa 231
| Tc 97 | [10 empty] | Pa 233
| Tc 99 | ~ | 5.02E-07 | C | C | 2 | ~ | 5.02E-07 | C | C | 2 | U 232 | ~ | 1.84E-09 | C | C | 2 | ~ | 1.84E-09 | C | C | 2
| Ru 106 | [10 empty] | U 233
| Pd 107 | [10 empty] | U 234 | ~ | 5.88E-07 | C | C |  | ~ | 5.88E-07 | C | C | 2
| Ag 108m | [10 empty] | U 235 | ~ | 2.36E-08 | C | C |  | ~ | 2.36E-08 | C | C | 2
| Ag 110m | [10 empty] | U 236
| Cd 109 | [10 empty] | U 238 | ~ | 2.19E-07 | C | C |  | ~ | 2.19E-07 | C | C | 2
| Cd 113m | [10 empty] | Np 237 | ~ | 2.75E-07 | C | C |  | ~ | 2.75E-07 | C | C | 2
| Sn 119m | [10 empty] | Pu 236
| Sn 121m | [10 empty] | Pu 238
| Sn 123 | [10 empty] | Pu 239
| Sn 126 | [10 empty] | Pu 240
| Sb 125 | [10 empty] | Pu 241
| Sb 126 | [10 empty] | Pu 242
| Te 125m | [10 empty] | Am 241
| Te 127m | [10 empty] | Am 242m
| I 129 | [10 empty] | Am 243
| Cs 134 | [10 empty] | Cm 242
| Cs 135 | [10 empty] | Cm 243
| Cs 137 | [10 empty] | Cm 244
| Ba 133 | [10 empty] | Cm 245
| La 137 | [10 empty] | Cm 246
| La 138 | [10 empty] | Cm 248
| Ce 144 | [10 empty] | Cf 249
| Pm 145 | [10 empty] | Cf 250
| Pm 147 | [10 empty] | Cf 251
| Sm 147 | [10 empty] | Cf 252
| Sm 151 | [10 empty] | Unsp a
| Eu 152 | [10 empty] | Unsp b/g
| Eu 154 | [10 empty] | Total a |  | 1.1074e-06 |  |  | * |  | 1.1074e-06 |  |  | *
| Eu 155 | [10 empty] | Total b/g |  | 5.0827e-07 |  |  | * |  | 5.0827e-07 |  |  | *
| Bands (Upper and Lower) | [10 empty] | Code
| A a factor of 1.5 | [10 empty] | 1 Measured activity
| B a factor of 3 | [10 empty] | 2 Derived activity (best estimate)
| C a factor of 10 | [10 empty] | 3 Derived activity (upper limit)
| D a factor of 100 | [10 empty] | 4 Not present
| E a factor of 1000 | [10 empty] | 5 Present but not significant
6 Likely to be present but not assessed
| Note: Bands quantify uncertainty in | [10 empty] | 7 Present in significant quantities but not determined
| the mean radioactivity. | [10 empty] | 8 Not expected to be present in significant quantity
* Total calculated from the 114 declared radionuclides