## DataSheet
WASTE STREAM |  |  | 8A103 |  | Capenhurst Decommissioning Waste
SITE |  |  | Capenhurst
SITE OWNER |  |  | Urenco
WASTE CUSTODIAN |  |  | Urenco Nuclear Stewardship
WASTE TYPE |  |  | LLW |  |  | 0
WASTE VOLUMES
[8 empty] | Reported (m3) |  |  |  | OR | Conditioned (m3) |  | Packaged (m3)
Stocks: |  |  | At 1.4.2025 |  |  |  |  | = 50.0
Future arisings: |  |  | 1.4.2025 - 31.3.2026 |  |  |  |  | ~ 400.0
|  |  | 1.4.2026 - 31.3.2027 |  |  |  |  | ~ 774.0
|  |  | 1.4.2027 - 31.3.2028 |  |  |  |  | ~ 661.0
|  |  | - |  |  |  |  | 0
|  |  | 1.4.2028 - 31.3.2050 |  |  |  |  | ~ 1180.0
Total future arisings: | [7 empty] | 3015.0
Total waste volume: | [7 empty] | 3065.0
Number of waste packages in stock: |  |  | At 1.4.2025………………………...….. | [5 empty] | - | packages
Comment on arising rates: |  |  | Arisings have been estimated based on current programmes which have not yet been confirmed. Also characterisation of some of the materials has not been completed so volumes may change when this work is carrried out. Future works are also expected to slow down as current UNS buildings are handed over to new ownership and waste streams.
Additional information on quantities: |  |  | Wastes will be size reduced where appropriate, packaged as required by transport regulations and disposed of as LLW and VLLW via NWS. Volumes currently stored may have been estimated due to containers not being full. Some wastes are not fully characterised and hence volume for disposal may be reduced.
Uncertainty factors on volumes: |  |  | Stock (upper): |  |  | x | 2.00 |  | Arisings (upper): |  | x | 5.00
|  |  | Stock (lower): |  |  | x | 1.00 |  | Arisings (lower): |  | x | 0.20
WASTE SOURCE |  |  | General plant decommissioning and building demolition and refurbishment. Wastes include but not limited to: Soft waste Non compactable wastes Metallic wastes Asbestos wastes
PHYSICAL CHARACTERISTICS
General description: |  |  | Soft Waste (such as PPE, Wipes, poly sheeting etc) Non compactable wastes (WEEE, Hoses, hard plastics and rubble) Metallic wastes (pipes, valves, bracketry, structural steelwork, cladding) General Asbestos waste (fire curtains, cladding)
Changes since waste generated: |  |  | Some materials have been size reduced.
Bulk density (t/m³): |  |  | ~ | 0.56
Comment on density: |  |  | Density is an average for the whole waste stream.
CHEMICAL COMPOSITION
General description and components (%wt): |  |  | Various metals (42.31%), Organics (43.21%), asbestos (14.42%).
Chemical state: |  |  | Neutral
Sheet metal proportion / thickness: |  |  | The average thickness of sheet metal components is 10mm. Most of the waste is made up of various components e.g. valves, pipes.
Metals and alloys (%wt):
[9 empty] | (%wt) | Type(s) / Grades(s) with proportions | [5 empty] | % of total C14 activity
|  |  | Stainless steel…………………………………. | [5 empty] | TR 0 | -
|  |  | Other ferrous metals………………………...… | [5 empty] | ~ 39.5 | -
|  |  | Iron………………………...………………………………. | [5 empty] | 0 | -
|  |  | Aluminium…………………………...………… | [5 empty] | ~ 2.6 | -
|  |  | Beryllium…………………….……………….. | [5 empty] | 0 | -
|  |  | Cobalt……………………..……………………. | [5 empty] | = 0 | -
|  |  | Copper…………………………….……………….. | [5 empty] | ~ 0.10 | -
|  |  | Lead……………………………...……………… | [5 empty] | = 0 | -
|  |  | Magnox/Magnesium…………………………... | [5 empty] | = 0 | -
|  |  | Nickel………………………………………..... | [5 empty] | = 0 | -
|  |  | Titanium…………………………………..……. | [5 empty] | 0 | -
|  |  | Uranium………………………………...………. | [5 empty] | << 0.10 | -
|  |  | Zinc………………………………...…… | [5 empty] | = 0 | -
|  |  | Zircaloy/Zirconium……………...…….………. | [5 empty] | = 0 | -
|  |  | Other metals…………………….…………. | [5 empty] | 0 | -
Organics (%wt):
[9 empty] | (%wt) | Type(s) and comment | [5 empty] | % of total C14 activity
|  |  | Total cellulosics…………..………… | [5 empty] | ~ 18.0 | - | [5 empty] | 100.0
|  |  | Paper, cotton………..…………… | [5 empty] | ~ 8.0 | - | [5 empty] | 45.0
|  |  | Wood…………..………………… | [5 empty] | ~ 10.0 | - | [5 empty] | 55.0
|  |  | Halogenated plastics…………..…… | [5 empty] | ~ 7.2 | -
|  |  | Total non-halogenated plastics……………… | [5 empty] | ~ 0.09 | -
|  |  | Condensation polymers…………………...….. | [5 empty] | P 0 | -
|  |  | Others…………..……………...…… | [5 empty] | P 0 | -
|  |  | Organic ion exchange materials…..……. | [5 empty] | = 0 | -
|  |  | Total rubber…………..……..…………… | [5 empty] | P 0 | -
|  |  | Halogenated rubber…………………..…..…… | [5 empty] | P 0 | -
|  |  | Non-halogenated rubber…………………....… | [5 empty] | P 0 | -
|  |  | Hydrocarbons…………………………..... | [5 empty] | ~ 2.0 | -
|  |  | Oil or grease……..………………….….… | [5 empty] | ~ 2.0 | -
|  |  | Fuel….………………….....…………... | [5 empty] | 0 | -
|  |  | Asphalt/Tarmac (cont.coal tar)….… | [5 empty] | 0 | -
|  |  | Asphalt/Tarmac (no coal tar)……...… | [5 empty] | 0 | -
|  |  | Bitumen………………………………… | [5 empty] | 0 | -
|  |  | Others………………………………………. | [5 empty] | 0 | -
|  |  | Other organics…………..……………………..… | [5 empty] | ~ 16.0 | -
Other materials (%wt):
[9 empty] | (%wt) | Type(s) and comment | [5 empty] | % of total C14 activity
|  |  | Inorganic ion exchange materials…...… | [5 empty] | = 0 | -
|  |  | Inorganic sludges and flocs…………….… | [5 empty] | = 0 | -
|  |  | Soil……………..……………………....………… | [5 empty] | 0 | -
|  |  | Brick/Stone/Rubble………………......…………..………… | [5 empty] | = 0 | -
|  |  | Cementitious material……………………….…. | [5 empty] | 0 | -
|  |  | Sand……………………………………….. | [5 empty] | 0 | -
|  |  | Glass/Ceramics………….…………..………… | [5 empty] | = 0 | -
|  |  | Graphite………..…………………………..……… | [5 empty] | = 0 | -
|  |  | Desiccants/Catalysts…………………… | [5 empty] | 0 | -
|  |  | Asbestos…………..……………………...… | [5 empty] | ~ 14.4 | Type not determined
|  |  | Non/low friable……..……………………………… | [5 empty] | 0 | -
|  |  | Moderately friable……..………………………… | [5 empty] | 0 | -
|  |  | Highly friable……..…………………………… | [5 empty] | 0 | -
|  |  | Free aqueous liquids…………..………… | [5 empty] | = 0 | -
|  |  | Free non-aqueous liquids…………….………..………… | [5 empty] | = 0 | -
|  |  | Powder/Ash…………..…………………...…… | [5 empty] | = 0 | -
COMPONENTS OF MATERIALS, WASTE PROPERTIES, MATERIALS NOT CONTRIBUTING TO MASS
Inorganic anions (%wt):
[9 empty] | (%wt) | Type(s) and comment
|  |  | Fluoride……..………………………………….. | [5 empty] | = 0.02 | -
|  |  | Chloride…………..…………………………….. | [5 empty] | TR | -
|  |  | Iodide…..………………………………...…. | [5 empty] | = 0 | -
|  |  | Cyanide…….…………………………………..… | [5 empty] | = 0 | -
|  |  | Carbonate………..…………………………...… | [5 empty] | = 0 | -
|  |  | Nitrate…………..…………………………...…. | [5 empty] | = 0 | -
|  |  | Nitrite…………..……………………………….... | [5 empty] | = 0 | -
|  |  | Phosphate……..…………………………...…. | [5 empty] | = 0 | -
|  |  | Sulphate………..…………………………….…. | [5 empty] | = 0 | -
|  |  | Sulphide………..……………………………...…. | [5 empty] | = 0 | -
Materials of interest for waste acceptance criteria:
[9 empty] | (%wt) | Type(s) and comment
|  |  | Combustible metals…………………………. | [5 empty] | = 0 | -
|  |  | Low flash point liquids……………………...… | [5 empty] | = 0 | -
|  |  | Explosive materials………………………….. | [5 empty] | = 0 | -
|  |  | Phosphorus…………..………………………… | [5 empty] | = 0 | -
|  |  | Hydrides………………………………….……… | [5 empty] | = 0 | -
|  |  | Biological etc. materials……………………….. | [5 empty] | = 0 | -
|  |  | Biodegradable materials…………...…………. | [5 empty] | = 0 | -
|  |  | Putrescible wastes………..…………… | [5 empty] | = 0 | -
|  |  | Non-putrescible wastes………..…………… | [5 empty] | = 0 | -
|  |  | Corrosive materials…………………………. | [5 empty] | = 0 | -
|  |  | Pyrophoric materials………………………….. | [5 empty] | = 0 | -
|  |  | Generating toxic gases……………………….. | [5 empty] | = 0 | -
|  |  | Reacting with water…………………………...… | [5 empty] | = 0 | -
|  |  | Higher activity particles…………………………………. | [5 empty] | = 0 | -
|  |  | Soluble solids as bulk chemical compounds……………………..………………….… | [5 empty] | = 0 | -
Hazardous substances / non hazardous pollutants: |  |  | -
[9 empty] | (%wt) | Type(s) and comment
|  |  | Acrylamide…………………………… | [5 empty] | NE | -
|  |  | Benzene………………..……………… | [5 empty] | NE | -
|  |  | Chlorinated solvents………..……………. | [5 empty] | NE | -
|  |  | Formaldehyde…………………………. | [5 empty] | NE | -
|  |  | Organometallics…………………………. | [5 empty] | NE | -
|  |  | Phenol……………………………………….... | [5 empty] | NE | -
|  |  | Styrene…..…...…..…..……………………….. | [5 empty] | NE | -
|  |  | Tri-butyl phosphate……………………….………... | [5 empty] | NE | -
|  |  | Other organophosphates……………………….. | [5 empty] | NE | -
|  |  | Vinyl chloride………………………………………. | [5 empty] | NE | -
|  |  | Arsenic……………………………………….... | [5 empty] | NE | -
|  |  | Barium…………………………………..…………. | [5 empty] | NE | -
|  |  | Boron…………………….……………………….. | [5 empty] | NE | -
|  |  | Boron (in Boral)…………………………………………………. | [5 empty] | NE | -
|  |  | Boron (non-Boral)…………………………………………………. | [5 empty] | NE | -
|  |  | Cadmium………………………………….……………….. | [5 empty] | NE | -
|  |  | Caesium……………………………………..……………. | [5 empty] | NE | -
|  |  | Selenium………………………………………….……. | [5 empty] | NE | -
|  |  | Chromium………………………..………………………. | [5 empty] | NE | -
|  |  | Molybdenum……………………………..…………………. | [5 empty] | NE | -
|  |  | Thallium…………………………...………………………. | [5 empty] | NE | -
|  |  | Tin………………………………...……………………… | [5 empty] | NE | -
|  |  | Vanadium…………………………………...…………………. | [5 empty] | NE | -
|  |  | Mercury compounds…………………...……………………. | [5 empty] | NE | -
|  |  | Others…………………………………………..…… | [5 empty] | NE | -
Complexing agents (%wt): |  |  | No
[9 empty] | (%wt) | Type(s) and comment
|  |  | EDTA…………………….…………………….. | [6 empty] | -
|  |  | DPTA…….…...………………………………………. | [6 empty] | -
|  |  | NTA……………...…………………………………… | [6 empty] | -
|  |  | Polycarboxylic acids………………………………… | [6 empty] | -
|  |  | Other organic complexants…………………………..… | [6 empty] | -
|  |  | Total complexing agents………………………...… | [6 empty] | -
Physical components: | [8 empty] | Number | Type(s) and comment
|  |  | Sources………………………………...… | [6 empty] | -
|  |  | Electronic & Electrical Equipment (EEE) | [6 empty] | -
|  |  | EEE Type 1……………………….……………. | [5 empty] | ~~ 5 | -
|  |  | EEE Type 2…………………………………...……. | [5 empty] | ~~ 5 | -
|  |  | EEE Type 3………………………………...……. | [5 empty] | ~~ 5 | -
|  |  | EEE Type 4………………………………….……. | [6 empty] | -
|  |  | EEE Type 5…………………………………..……. | [6 empty] | -
TREATMENT, PACKAGING AND DISPOSAL
Planned on-site / off-site treatment(s): |  |  | Treatment | [8 empty] | On-site / Off-site |  | Stream volume %
Size reduction
Decay storage
Low force compaction
Supercompaction (HFC)
|  |  | Incineration | [8 empty] | Off-site |  | ~ 20.0
Drying/dewatering/liquid separation
Tie down/fixatives/strippable coating/painting application
Decontamination
|  |  | Metal treatment | [8 empty] | Off-site |  | ~ 20.0
Recycling / reuse
Thermal treatment, including vitrification
Encapsulation
Polymer encapsulation
Other physical treatment
Other chemical treatment
Containerisation
Treatment not yet determined
|  |  | None | [10 empty] | ~ 60.0
Comments on planned treatments: |  |  | None - covers soft waste/non compactable wastes that are currently sent as LA-LLW to Radioactive permitted landfill. If BAT to do so metals will be sent for off-site metals treatment.
Conditioning method: |  |  | No conditioning plants on site
Conditioning plants: |  | Plant Name | [6 empty] | Location
|  | - | [6 empty] | -
Likely conditioning matrix: |  |  | -
Further information on the conditioning matrix: |  |  | -
Waste Packaging:
Likely container type: | Container | [6 empty] | Waste packaged (vol%) |  | Waste loading (m³) |  | Payload (m³) |  | Number of packages |  | Estimated start date for packaging
| - | [6 empty] | - |  | - |  | - |  | - |  | -
Range in container waste loading:
Other information on packaging and conditioning: |  |  | -
Conditioned density (t/m³): |  |  | -
Conditioned density comment: |  |  | -
Management Routes: |  |  | Disposal Route | [8 empty] | Stream volume % |  | Raw density t/m3 |  | Start date
Expected to be consigned to a Near Site, Near Surface Disposal Facility (Scotland)
Expected to be Non-NSD HAW managed under Scottish Government's policy
Expected to be disposed to LLW Vaults NRS Dounreay
Expected to be consigned to the Geological Disposal Facility
Expected to be consigned to a Near Surface Disposal Facility
Expected to be consigned to the LLW Repository
|  |  | Expected to be consigned to a Landfill Facility | [8 empty] | ~ 60.0 |  | ~ 1.6
Expected to be disposed On-Site
Expected to be managed by In-Situ Disposal
|  |  | Expected to be consigned to an Incineration Facility | [8 empty] | ~ 20.0 |  | ~ 1.0
|  |  | Expected to be consigned to a Metal Treatment Facility | [8 empty] | ~ 20.0 |  | ~ 7.8
Expected to be Out of Scope
Expected to be recycled / reused
Disposal route not known
Classification codes for waste expected to be consigned to a landfill facility:
Opportunities for alternative disposal routing: | [5 empty] | No
| Baseline Management Route |  |  | Opportunity Management Route |  |  |  | Stream volume (%) |  |  | Opportunity Confidence |  | Comment
| - |  |  | - |  |  |  | - |  |  | - |  | -
| - |  |  | - |  |  |  | - |  |  | - |  | -
RADIOACTIVITY
Source: |  |  | Contamination by uranium isotopes and their daughters and technetium.
Uncertainty: |  |  | The accuracy is good for the measured data. Overall accuracy to within a factor of 10.
Measurement of radioactivities: |  |  | Chemical analysis of some materials and calculation of weighted average for whole stream.
Chemical form of radionuclides: |  | H-3: | -
| C-14: |  | Unknown.
| Cl-36: |  | -
| Se-79: | Selenium-79 | -
| Tc-99: | Selenium-79 | TcO2.
| I-129: |  | Unknown.
| Ra: |  | Unknown.
| Th: |  | ThO2, ThO2F2, ThF4.
| U: |  | UO2F2, UF4.
Np: |  |  | NpO2F2, NpO2.
Pu: |  |  | -

## Radionuclide
WASTE STREAM |  |  |  | 8A103 |  |  |  |  | Capenhurst Decommissioning Waste
|  | Mean radioactivity, TBq/m³ | [10 empty] | Mean radioactivity, TBq/m³
| Nuclide | Waste at |  | Bands and Code |  |  | Future Arisings |  | Bands and Code |  |  |  | Waste at |  | Bands and Code |  |  | Future Arisings |  | Bands and Code
|  | 2025-04-01 | [9 empty] | Nuclide | 2025-04-01
| H 3 | [10 empty] | Gd 153
| Be 10 | [10 empty] | Ho 163
| C 14 | ~ | 1.21E-08 | B | B | 2 | ~ | 1.21E-08 | B | B | 2 | Ho 166m
| Na 22 | [10 empty] | Tm 170
| Al 26 | [10 empty] | Tm 171
| Cl 36 | [10 empty] | Lu 174
| Ar 39 | [10 empty] | Lu 176
| Ar 42 | [10 empty] | Hf 178n
| K 40 | [10 empty] | Hf 182
| Ca 41 | [10 empty] | Pt 193
| Mn 53 | [10 empty] | Tl 204
| Mn 54 | [10 empty] | Pb 205
| Fe 55 | [10 empty] | Pb 210
| Co 60 | [10 empty] | Bi 208
| Ni 59 | [10 empty] | Bi 210m
| Ni 63 | [10 empty] | Po 210
| Zn 65 | [10 empty] | Ra 223
| Se 79 | [10 empty] | Ra 225
| Kr 81 | [10 empty] | Ra 226 | ~ | 2.33E-08 | B | B | 2 | ~ | 2.33E-08 | B | B | 2
| Kr 85 | [10 empty] | Ra 228
| Rb 87 | [10 empty] | Ac 227
| Sr 90 | [10 empty] | Th 227
| Zr 93 | [10 empty] | Th 228 | ~ | 4.50E-07 | B | B | 2 | ~ | 4.50E-07 | B | B | 2
| Nb 91 | [10 empty] | Th 229
| Nb 92 | [10 empty] | Th 230 | ~ | 4.27E-07 | B | B | 2 | ~ | 4.27E-07 | B | B | 2
| Nb 93m | [10 empty] | Th 232 | ~ | 2.36E-09 | B | B | 2 | ~ | 2.36E-09 | B | B | 2
| Nb 94 | [10 empty] | Th 234
| Mo 93 | [10 empty] | Pa 231
| Tc 97 | [10 empty] | Pa 233
| Tc 99 | ~ | 4.34E-05 | B | B | 2 | ~ | 4.34E-05 | B | B | 2 | U 232 | ~ | 2.99E-08 | B | B | 2 | ~ | 2.99E-08 | B | B | 2
| Ru 106 | [10 empty] | U 233 | ~ | 8.97E-08 | B | B | 2 | ~ | 8.97E-08 | B | B | 2
| Pd 107 | [10 empty] | U 234 | ~ | 1.37E-04 | B | B | 2 | ~ | 1.37E-04 | B | B | 2
| Ag 108m | [10 empty] | U 235 | ~ | 5.10E-06 | B | B | 2 | ~ | 5.10E-06 | B | B | 2
| Ag 110m | [10 empty] | U 236 | ~ | 6.81E-07 | B | B | 2 | ~ | 6.81E-07 | B | B | 2
| Cd 109 | [10 empty] | U 238 | ~ | 1.76E-05 | B | B | 2 | ~ | 1.76E-05 | B | B | 2
| Cd 113m | [10 empty] | Np 237 | ~ | 4.14E-07 | B | B | 2 | ~ | 4.14E-07 | B | B | 2
| Sn 119m | [10 empty] | Pu 236
| Sn 121m | [10 empty] | Pu 238
| Sn 123 | [10 empty] | Pu 239
| Sn 126 | [10 empty] | Pu 240
| Sb 125 | [10 empty] | Pu 241
| Sb 126 | [10 empty] | Pu 242
| Te 125m | [10 empty] | Am 241
| Te 127m | [10 empty] | Am 242m
| I 129 | ~ | 1.75E-08 | B | B | 2 | ~ | 1.75E-08 | B | B | 2 | Am 243
| Cs 134 | [10 empty] | Cm 242
| Cs 135 | [10 empty] | Cm 243
| Cs 137 | [10 empty] | Cm 244
| Ba 133 | [10 empty] | Cm 245
| La 137 | [10 empty] | Cm 246
| La 138 | [10 empty] | Cm 248
| Ce 144 | [10 empty] | Cf 249
| Pm 145 | [10 empty] | Cf 250
| Pm 147 | [10 empty] | Cf 251
| Sm 147 | [10 empty] | Cf 252
| Sm 151 | [10 empty] | Unsp a
| Eu 152 | [10 empty] | Unsp b/g
| Eu 154 | [10 empty] | Total a |  | 0.00016182 |  |  | * |  | 0.00016182 |  |  | *
| Eu 155 | [10 empty] | Total b/g |  | 4.343e-05 |  |  | * |  | 4.343e-05 |  |  | *
| Bands (Upper and Lower) | [10 empty] | Code
| A a factor of 1.5 | [10 empty] | 1 Measured activity
| B a factor of 3 | [10 empty] | 2 Derived activity (best estimate)
| C a factor of 10 | [10 empty] | 3 Derived activity (upper limit)
| D a factor of 100 | [10 empty] | 4 Not present
| E a factor of 1000 | [10 empty] | 5 Present but not significant
6 Likely to be present but not assessed
| Note: Bands quantify uncertainty in | [10 empty] | 7 Present in significant quantities but not determined
| the mean radioactivity. | [10 empty] | 8 Not expected to be present in significant quantity
* Total calculated from the 114 declared radionuclides