## DataSheet
WASTE STREAM |  |  | 9A73 |  | Contaminated Gravel
SITE |  |  | Berkeley
SITE OWNER |  |  | Nuclear Decommissioning Authority
WASTE CUSTODIAN |  |  | Nuclear Restoration Services Ltd (NRS)
WASTE TYPE |  |  | ILW |  |  | 0
WASTE VOLUMES
[8 empty] | Reported (m3) |  |  |  | OR | Conditioned (m3) |  | Packaged (m3)
Stocks: |  |  | At 1.4.2025 |  |  |  |  | = 47.0
Future arisings:
Total future arisings: | [7 empty] | 0.0
Total waste volume: | [7 empty] | 47.0
Number of waste packages in stock: |  |  | At 1.4.2025………………………...….. | [5 empty] | - | packages
Comment on arising rates: |  |  | -
Additional information on quantities: |  |  | Gravel will be removed from the vault when the wastes accumulated in the vault are retrieved. There will be no further arisings of this waste.
Uncertainty factors on volumes: |  |  | Stock (upper): |  |  | x | 1.20 |  | Arisings (upper): |  | x | -
|  |  | Stock (lower): |  |  | x | 0.80 |  | Arisings (lower): |  | x | -
WASTE SOURCE |  |  | Contaminated gravel (stone chippings) on the floor of the vault. The gravel was applied before any waste was discharged to the facility.
PHYSICAL CHARACTERISTICS
General description: |  |  | The waste comprises the gravel that was placed at the bottom of the vault, along with the associated sludge type material. This material, known as the amalgam, consists of the waste materials which have dropped in from the waste above during the history of filling the vaults, and which will also fall in during the waste retrieval phase. The gravel will therefore contain graphite chunks, springs, dusts, ion exchange material, Magnox sludge, made up of magnesium carbonate and magnesium hydroxide, and mild steel corrosion products, from the waste containers and Miscellaneous Contaminated Items streams. The gravel is coarse in nature, typically 50mm in diameter, but of unknown chemical composition. It may be either silica or limestone based material. There is a range in the volume of the vaults amalgam due to the uncertainties in how much each waste item will contribute to the amalgam. There are no large items that may require special handling.
Changes since waste generated: |  |  | -
Bulk density (t/m³): |  |  | ~ | 1.5
Comment on density: |  |  | The gravel is coarse in nature (typically 50mm across) and is assumed to be either limestone or silica based.
CHEMICAL COMPOSITION
General description and components (%wt): |  |  | The chemical composition of the gravel chippings is not known, although it is likely to be either silica or limestone based material. Magnesium carbonate and magnesium hydroxide will be present, along with phenol formaldehyde and alumino-silicate ion exchange materials. Fission products, actinides and other activation products will be present as contaminants.
Chemical state: |  |  | Alkali
Sheet metal proportion / thickness: |  |  | Metals will be present as corrosion products or as small item contamination so metal thicknesses are expected to be typically 1 or 2 mm.
Metals and alloys (%wt):
[9 empty] | (%wt) | Type(s) / Grades(s) with proportions | [5 empty] | % of total C14 activity
|  |  | Stainless steel…………………………………. | [5 empty] | NE | -
|  |  | Other ferrous metals………………………...… | [5 empty] | NE | Only trace metallic content would be expected to be associated with the original gravel, but there may be contamination from the wastes resting on the gravel.
|  |  | Iron………………………...………………………………. | [6 empty] | -
|  |  | Aluminium…………………………...………… | [5 empty] | = 0 | -
|  |  | Beryllium…………………….……………….. | [5 empty] | TR | -
|  |  | Cobalt……………………..……………………. | [6 empty] | -
|  |  | Copper…………………………….……………….. | [5 empty] | = 0 | -
|  |  | Lead……………………………...……………… | [5 empty] | = 0 | -
|  |  | Magnox/Magnesium…………………………... | [5 empty] | NE | -
|  |  | Nickel………………………………………..... | [5 empty] | NE | Nimonic.
|  |  | Titanium…………………………………..……. | [6 empty] | -
|  |  | Uranium………………………………...………. | [6 empty] | -
|  |  | Zinc………………………………...…… | [5 empty] | = 0 | -
|  |  | Zircaloy/Zirconium……………...…….………. | [5 empty] | NE | -
|  |  | Other metals…………………….…………. | [5 empty] | = 0 | No "other" metals present.
Organics (%wt):
[9 empty] | (%wt) | Type(s) and comment | [5 empty] | % of total C14 activity
|  |  | Total cellulosics…………..………… | [5 empty] | = 0 | -
|  |  | Paper, cotton………..…………… | [5 empty] | = 0 | -
|  |  | Wood…………..………………… | [5 empty] | = 0 | -
|  |  | Halogenated plastics…………..…… | [5 empty] | = 0 | -
|  |  | Total non-halogenated plastics……………… | [5 empty] | = 0 | -
|  |  | Condensation polymers…………………...….. | [5 empty] | = 0 | -
|  |  | Others…………..……………...…… | [5 empty] | = 0 | -
|  |  | Organic ion exchange materials…..……. | [5 empty] | NE | -
|  |  | Total rubber…………..……..…………… | [5 empty] | = 0 | -
|  |  | Halogenated rubber…………………..…..…… | [5 empty] | = 0 | -
|  |  | Non-halogenated rubber…………………....… | [5 empty] | = 0 | -
|  |  | Hydrocarbons…………………………..... | [6 empty] | -
|  |  | Oil or grease……..………………….….… | [6 empty] | -
|  |  | Fuel….………………….....…………... | [6 empty] | -
|  |  | Asphalt/Tarmac (cont.coal tar)….… | [6 empty] | -
|  |  | Asphalt/Tarmac (no coal tar)……...… | [6 empty] | -
|  |  | Bitumen………………………………… | [6 empty] | -
|  |  | Others………………………………………. | [6 empty] | -
|  |  | Other organics…………..……………………..… | [5 empty] | NE | -
Other materials (%wt):
[9 empty] | (%wt) | Type(s) and comment | [5 empty] | % of total C14 activity
|  |  | Inorganic ion exchange materials…...… | [5 empty] | NE | -
|  |  | Inorganic sludges and flocs…………….… | [5 empty] | = 0 | -
|  |  | Soil……………..……………………....………… | [5 empty] | = 0 | -
|  |  | Brick/Stone/Rubble………………......…………..………… | [5 empty] | ~ 100.0 | -
|  |  | Cementitious material……………………….…. | [5 empty] | = 0 | -
|  |  | Sand……………………………………….. | [6 empty] | -
|  |  | Glass/Ceramics………….…………..………… | [5 empty] | = 0 | -
|  |  | Graphite………..…………………………..……… | [5 empty] | NE | -
|  |  | Desiccants/Catalysts…………………… | [6 empty] | -
|  |  | Asbestos…………..……………………...… | [5 empty] | = 0 | -
|  |  | Non/low friable……..……………………………… | [6 empty] | -
|  |  | Moderately friable……..………………………… | [6 empty] | -
|  |  | Highly friable……..…………………………… | [6 empty] | -
|  |  | Free aqueous liquids…………..………… | [5 empty] | NE | -
|  |  | Free non-aqueous liquids…………….………..………… | [5 empty] | NE | -
|  |  | Powder/Ash…………..…………………...…… | [5 empty] | NE | -
COMPONENTS OF MATERIALS, WASTE PROPERTIES, MATERIALS NOT CONTRIBUTING TO MASS
Inorganic anions (%wt):
[9 empty] | (%wt) | Type(s) and comment
|  |  | Fluoride……..………………………………….. | [5 empty] | NE | -
|  |  | Chloride…………..…………………………….. | [5 empty] | NE | -
|  |  | Iodide…..………………………………...…. | [5 empty] | NE | -
|  |  | Cyanide…….…………………………………..… | [5 empty] | = 0 | -
|  |  | Carbonate………..…………………………...… | [5 empty] | NE | -
|  |  | Nitrate…………..…………………………...…. | [5 empty] | NE | -
|  |  | Nitrite…………..……………………………….... | [5 empty] | NE | -
|  |  | Phosphate……..…………………………...…. | [5 empty] | NE | -
|  |  | Sulphate………..…………………………….…. | [5 empty] | NE | -
|  |  | Sulphide………..……………………………...…. | [5 empty] | NE | -
Materials of interest for waste acceptance criteria:
[9 empty] | (%wt) | Type(s) and comment
|  |  | Combustible metals…………………………. | [5 empty] | NE | -
|  |  | Low flash point liquids……………………...… | [5 empty] | = 0 | -
|  |  | Explosive materials………………………….. | [5 empty] | = 0 | -
|  |  | Phosphorus…………..………………………… | [5 empty] | = 0 | -
|  |  | Hydrides………………………………….……… | [5 empty] | = 0 | -
|  |  | Biological etc. materials……………………….. | [5 empty] | = 0 | -
|  |  | Biodegradable materials…………...…………. | [5 empty] | 0 | -
|  |  | Putrescible wastes………..…………… | [5 empty] | = 0 | -
|  |  | Non-putrescible wastes………..…………… | [6 empty] | -
|  |  | Corrosive materials…………………………. | [5 empty] | = 0 | -
|  |  | Pyrophoric materials………………………….. | [5 empty] | = 0 | -
|  |  | Generating toxic gases……………………….. | [5 empty] | = 0 | -
|  |  | Reacting with water…………………………...… | [5 empty] | NE | -
|  |  | Higher activity particles…………………………………. | [6 empty] | -
|  |  | Soluble solids as bulk chemical compounds……………………..………………….… | [6 empty] | -
Hazardous substances / non hazardous pollutants: |  |  | -
[9 empty] | (%wt) | Type(s) and comment
|  |  | Acrylamide…………………………… | [6 empty] | -
|  |  | Benzene………………..……………… | [6 empty] | -
|  |  | Chlorinated solvents………..……………. | [6 empty] | -
|  |  | Formaldehyde…………………………. | [6 empty] | -
|  |  | Organometallics…………………………. | [6 empty] | -
|  |  | Phenol……………………………………….... | [6 empty] | -
|  |  | Styrene…..…...…..…..……………………….. | [6 empty] | -
|  |  | Tri-butyl phosphate……………………….………... | [6 empty] | -
|  |  | Other organophosphates……………………….. | [6 empty] | -
|  |  | Vinyl chloride………………………………………. | [6 empty] | -
|  |  | Arsenic……………………………………….... | [6 empty] | -
|  |  | Barium…………………………………..…………. | [6 empty] | -
|  |  | Boron…………………….……………………….. | [5 empty] | 0 | -
|  |  | Boron (in Boral)…………………………………………………. | [6 empty] | -
|  |  | Boron (non-Boral)…………………………………………………. | [6 empty] | -
|  |  | Cadmium………………………………….……………….. | [6 empty] | -
|  |  | Caesium……………………………………..……………. | [6 empty] | -
|  |  | Selenium………………………………………….……. | [6 empty] | -
|  |  | Chromium………………………..………………………. | [6 empty] | -
|  |  | Molybdenum……………………………..…………………. | [6 empty] | -
|  |  | Thallium…………………………...………………………. | [6 empty] | -
|  |  | Tin………………………………...……………………… | [6 empty] | -
|  |  | Vanadium…………………………………...…………………. | [6 empty] | -
|  |  | Mercury compounds…………………...……………………. | [6 empty] | -
|  |  | Others…………………………………………..…… | [6 empty] | -
Complexing agents (%wt): |  |  | Yes
[9 empty] | (%wt) | Type(s) and comment
|  |  | EDTA…………………….…………………….. | [6 empty] | -
|  |  | DPTA…….…...………………………………………. | [6 empty] | -
|  |  | NTA……………...…………………………………… | [6 empty] | -
|  |  | Polycarboxylic acids………………………………… | [6 empty] | -
|  |  | Other organic complexants…………………………..… | [6 empty] | -
|  |  | Total complexing agents………………………...… | [5 empty] | TR | -
Physical components: | [8 empty] | Number | Type(s) and comment
|  |  | Sources………………………………...… | [6 empty] | -
|  |  | Electronic & Electrical Equipment (EEE) | [6 empty] | -
|  |  | EEE Type 1……………………….……………. | [6 empty] | -
|  |  | EEE Type 2…………………………………...……. | [6 empty] | -
|  |  | EEE Type 3………………………………...……. | [6 empty] | -
|  |  | EEE Type 4………………………………….……. | [6 empty] | -
|  |  | EEE Type 5…………………………………..……. | [6 empty] | -
TREATMENT, PACKAGING AND DISPOSAL
Planned on-site / off-site treatment(s): |  |  | Treatment | [8 empty] | On-site / Off-site |  | Stream volume %
Size reduction
Decay storage
Low force compaction
Supercompaction (HFC)
Incineration
Drying/dewatering/liquid separation
Tie down/fixatives/strippable coating/painting application
Decontamination
Metal treatment
Recycling / reuse
Thermal treatment, including vitrification
|  |  | Encapsulation | [8 empty] | On-site |  | 100.0
Polymer encapsulation
Other physical treatment
Other chemical treatment
Containerisation
Treatment not yet determined
None
Comments on planned treatments: |  |  | -
Conditioning method: |  |  | This stream will be packaged in 6m3 CB ND, the remainder of vault 1 waste will be co-packaged together in Concrete boxes (9A61, 9A62, 9A67, 9A32, 9A40, 9A48, 9A53) and Type VI DCIC containers (9A25, 9A31, 9A39, 9A47, 9A52, 9A60 and 9A66). Packages for vault 1 are assigned to 9A25, 9A32 & 9A73.
Conditioning plants: |  | Plant Name | [6 empty] | Location
|  | BRK MILWEP | [6 empty] | Berkeley
Likely conditioning matrix: |  |  | Unknown
Further information on the conditioning matrix: |  |  | -
Waste Packaging:
Likely container type: | Container | [6 empty] | Waste packaged (vol%) |  | Waste loading (m³) |  | Payload (m³) |  | Number of packages |  | Estimated start date for packaging
| 6 m³ concrete box (SD) | [6 empty] | 100.0 |  | 3.7 |  | 5.8 |  | 13 |  | -
Range in container waste loading: |  |  | -
Other information on packaging and conditioning: |  |  | -
Conditioned density (t/m³): |  |  | -
Conditioned density comment: |  |  | -
Management Routes: |  |  | Disposal Route | [8 empty] | Stream volume % |  | Raw density t/m3 |  | Start date
Expected to be consigned to a Near Site, Near Surface Disposal Facility (Scotland)
Expected to be Non-NSD HAW managed under Scottish Government's policy
Expected to be disposed to LLW Vaults NRS Dounreay
|  |  | Expected to be consigned to the Geological Disposal Facility | [8 empty] | 100.0
Expected to be consigned to a Near Surface Disposal Facility
Expected to be consigned to the LLW Repository
Expected to be consigned to a Landfill Facility
Expected to be disposed On-Site
Expected to be managed by In-Situ Disposal
Expected to be consigned to an Incineration Facility
Expected to be consigned to a Metal Treatment Facility
Expected to be Out of Scope
Expected to be recycled / reused
Disposal route not known
Classification codes for waste expected to be consigned to a landfill facility:
Opportunities for alternative disposal routing: | [5 empty] | No
| Baseline Management Route |  |  | Opportunity Management Route |  |  |  | Stream volume (%) |  |  | Opportunity Confidence |  | Comment
| - |  |  | - |  |  |  | - |  |  | - |  | -
| - |  |  | - |  |  |  | - |  |  | - |  | -
RADIOACTIVITY
Source: |  |  | Contamination may have been transferred to the chippings via direct contact with waste materials. The ability of the chippings to absorb soluble active materials depends on the chemical composition of the chippings themselves.
Uncertainty: |  |  | The waste is assumed to be ILW. This can be confirmed only when the waste is retrieved. The gravel is not expected to be washed to reduce activity.
Measurement of radioactivities: |  |  | The activity has been derived from the activities of the wastes contained in the vault.
Chemical form of radionuclides: |  | H-3: | Any tritium is expected to be present as water but some may be in the form of other inorganic compounds or as organic compounds.
| C-14: |  | Chemical form of carbon 14 has not been determined but may be graphite.
| Cl-36: |  | The chemical form of chlorine 36 in these wastes is not known.
| Se-79: | Selenium-79 | The selenium content is insignificant.
| Tc-99: | Selenium-79 | The technetium content is insignificant.
| I-129: |  | -
| Ra: |  | Radium isotope content is expected to be insignificant.
| Th: |  | The thorium isotope content is insignificant.
| U: |  | Chemical form of U isotopes has not been determined but may be oxides.
Np: |  |  | The neptunium content is insignificant.
Pu: |  |  | Chemical form of plutonium isotopes has not been determined but may be plutonium oxides.

## Radionuclide
WASTE STREAM |  |  |  | 9A73 |  |  |  | Contaminated Gravel
|  | Mean radioactivity, TBq/m³ | [7 empty] | Mean radioactivity, TBq/m³
| Nuclide | Waste at |  | Bands and Code |  |  | Future Arisings | Bands and Code |  | Waste at |  | Bands and Code |  |  | Future Arisings |  | Bands and Code
|  | 2025-04-01 | [6 empty] | Nuclide | 2025-04-01
| H 3 |  | 1.46E-03 | D | D | 2 |  |  | Gd 153 |  |  |  |  | 8
| Be 10 |  | 4.00E-09 | D | D | 2 |  |  | Ho 163 |  |  |  |  | 8
| C 14 |  | 2.00E-04 | D | D | 2 |  |  | Ho 166m |  |  |  |  | 8
| Na 22 |  |  |  |  | 8 |  |  | Tm 170 |  |  |  |  | 8
| Al 26 |  |  |  |  | 8 |  |  | Tm 171 |  |  |  |  | 8
| Cl 36 |  | 8.00E-06 | D | D | 2 |  |  | Lu 174 |  |  |  |  | 8
| Ar 39 |  |  |  |  | 8 |  |  | Lu 176 |  |  |  |  | 8
| Ar 42 |  |  |  |  | 8 |  |  | Hf 178n |  |  |  |  | 8
| K 40 |  |  |  |  | 8 |  |  | Hf 182 |  |  |  |  | 8
| Ca 41 |  | 2.00E-06 | D | D | 2 |  |  | Pt 193 |  |  |  |  | 8
| Mn 53 |  |  |  |  | 8 |  |  | Tl 204 |  |  |  |  | 8
| Mn 54 |  |  |  |  | 8 |  |  | Pb 205 |  |  |  |  | 8
| Fe 55 |  | 9.22E-07 | D | D | 2 |  |  | Pb 210 |  |  |  |  | 8
| Co 60 |  | 9.38E-05 | D | D | 2 |  |  | Bi 208 |  |  |  |  | 8
| Ni 59 |  | 3.00E-04 | D | D | 2 |  |  | Bi 210m |  |  |  |  | 8
| Ni 63 |  | 2.65E-02 | D | D | 2 |  |  | Po 210 |  |  |  |  | 8
| Zn 65 |  |  |  |  | 8 |  |  | Ra 223 |  |  |  |  | 8
| Se 79 |  | 1.21E-09 | D | D | 2 |  |  | Ra 225 |  |  |  |  | 8
| Kr 81 |  |  |  |  | 8 |  |  | Ra 226 |  |  |  |  | 8
| Kr 85 |  |  |  |  | 8 |  |  | Ra 228 |  |  |  |  | 8
| Rb 87 |  |  |  |  | 8 |  |  | Ac 227 |  |  |  |  | 8
| Sr 90 |  | 4.55E-04 | D | D | 2 |  |  | Th 227 |  |  |  |  | 8
| Zr 93 |  | 5.00E-06 | D | D | 2 |  |  | Th 228 |  |  |  |  | 8
| Nb 91 |  |  |  |  | 8 |  |  | Th 229 |  |  |  |  | 8
| Nb 92 |  |  |  |  | 8 |  |  | Th 230 |  |  |  |  | 8
| Nb 93m |  | 9.79E-05 | D | D | 2 |  |  | Th 232 |  |  |  |  | 8
| Nb 94 |  | 1.00E-06 | D | D | 2 |  |  | Th 234 |  | 7.00E-07 | D | D | 2
| Mo 93 |  | 6.99E-06 | D | D | 2 |  |  | Pa 231 |  |  |  |  | 8
| Tc 97 |  |  |  |  | 8 |  |  | Pa 233 |  | 4.19E-08 | D | D | 2
| Tc 99 |  | 2.00E-06 | D | D | 2 |  |  | U 232 |  |  |  |  | 8
| Ru 106 |  |  |  |  | 8 |  |  | U 233 |  |  |  |  | 8
| Pd 107 |  |  |  |  | 8 |  |  | U 234 |  | 6.05E-07 | D | D | 2
| Ag 108m |  | 1.94E-06 | D | D | 2 |  |  | U 235 |  | 2.00E-08 | D | D | 2
| Ag 110m |  |  |  |  | 8 |  |  | U 236 |  | 5.01E-08 | D | D | 2
| Cd 109 |  |  |  |  | 8 |  |  | U 238 |  | 7.00E-07 | D | D | 2
| Cd 113m |  |  |  |  | 8 |  |  | Np 237 |  | 4.19E-08 | D | D | 2
| Sn 119m |  |  |  |  | 8 |  |  | Pu 236 |  |  |  |  | 8
| Sn 121m |  | 2.38E-05 | D | D | 2 |  |  | Pu 238 |  | 6.94E-05 | D | D | 2
| Sn 123 |  |  |  |  | 8 |  |  | Pu 239 |  | 2.00E-04 | D | D | 2
| Sn 126 |  | 4.35E-09 | D | D | 2 |  |  | Pu 240 |  | 2.00E-04 | D | D | 2
| Sb 125 |  |  |  |  | 8 |  |  | Pu 241 |  | 1.27E-03 | D | D | 2
| Sb 126 |  |  |  |  | 8 |  |  | Pu 242 |  | 6.00E-08 | D | D | 2
| Te 125m |  |  |  |  | 8 |  |  | Am 241 |  | 3.49E-04 | D | D | 2
| Te 127m |  |  |  |  | 8 |  |  | Am 242m |  | 3.66E-07 | D | D | 2
| I 129 |  |  |  |  | 8 |  |  | Am 243 |  | 7.99E-08 | D | D | 2
| Cs 134 |  |  |  |  | 8 |  |  | Cm 242 |  | 3.02E-07 | D | D | 2
| Cs 135 |  | 7.00E-08 | D | D | 2 |  |  | Cm 243 |  | 3.96E-08 | D | D | 2
| Cs 137 |  | 4.62E-03 | D | D | 2 |  |  | Cm 244 |  | 2.01E-07 | D | D | 2
| Ba 133 |  |  |  |  | 8 |  |  | Cm 245 |  |  |  |  | 8
| La 137 |  |  |  |  | 8 |  |  | Cm 246 |  |  |  |  | 8
| La 138 |  |  |  |  | 8 |  |  | Cm 248 |  |  |  |  | 8
| Ce 144 |  |  |  |  | 8 |  |  | Cf 249 |  |  |  |  | 8
| Pm 145 |  |  |  |  | 8 |  |  | Cf 250 |  |  |  |  | 8
| Pm 147 |  | 4.28E-09 | D | D | 2 |  |  | Cf 251 |  |  |  |  | 8
| Sm 147 |  |  |  |  | 8 |  |  | Cf 252 |  |  |  |  | 8
| Sm 151 |  | 2.60E-05 | D | D | 2 |  |  | Unsp a
| Eu 152 |  | 1.19E-03 | D | D | 2 |  |  | Unsp b/g
| Eu 154 |  | 4.67E-04 | D | D | 2 |  |  | Total a |  | 0.00082013 |  |  | * |  | 0 |  | *
| Eu 155 |  | 1.55E-06 | D | D | 2 |  |  | Total b/g |  | 0.036709 |  |  | * |  | 0 |  | *
| Bands (Upper and Lower) | [7 empty] | Code
| A a factor of 1.5 | [7 empty] | 1 Measured activity
| B a factor of 3 | [7 empty] | 2 Derived activity (best estimate)
| C a factor of 10 | [7 empty] | 3 Derived activity (upper limit)
| D a factor of 100 | [7 empty] | 4 Not present
| E a factor of 1000 | [7 empty] | 5 Present but not significant
6 Likely to be present but not assessed
| Note: Bands quantify uncertainty in | [7 empty] | 7 Present in significant quantities but not determined
| the mean radioactivity. | [7 empty] | 8 Not expected to be present in significant quantity
* Total calculated from the 114 declared radionuclides