## DataSheet
WASTE STREAM |  |  | 9A83 |  | Miscellaneous Contaminated Items
SITE |  |  | Berkeley
SITE OWNER |  |  | Nuclear Decommissioning Authority
WASTE CUSTODIAN |  |  | Nuclear Restoration Services Ltd (NRS)
WASTE TYPE |  |  | ILW |  |  | 0
WASTE VOLUMES
[8 empty] | Reported (m3) |  |  |  | OR | Conditioned (m3) |  | Packaged (m3)
Stocks: |  |  | At 1.4.2025 |  |  |  |  | = 0.1
Future arisings:
Total future arisings: | [7 empty] | 0.0
Total waste volume: | [7 empty] | 0.1
Number of waste packages in stock: |  |  | At 1.4.2025………………………...….. | [5 empty] | - | packages
Comment on arising rates: |  |  | -
Additional information on quantities: |  |  | Station operation ceased in March 1989. Accumulation of waste in this stream was in 1988. There will be no further arisings of this waste stream.
Uncertainty factors on volumes: |  |  | Stock (upper): |  |  | x | 1.10 |  | Arisings (upper): |  | x | -
|  |  | Stock (lower): |  |  | x | 0.90 |  | Arisings (lower): |  | x | -
WASTE SOURCE |  |  | Miscellaneous contaminated items from Berkeley Power Station.
PHYSICAL CHARACTERISTICS
General description: |  |  | The waste comprises miscellaneous items from the Berkeley Power Station, including graphite pieces, splitter material, tacky rags, broken tools and dusts. The waste is containerised in 5 litre and 0.5 litre paint tins. The tins will form part of this waste stream also. There are no large items that may require special handling.
Changes since waste generated: |  |  | -
Bulk density (t/m³): |  |  | = | 0.64
Comment on density: |  |  | Calculated from total mass and volume of this waste.
CHEMICAL COMPOSITION
General description and components (%wt): |  |  | The waste is expected to be mild steel (the cans), graphite material, plastics and dusts. Fission products, actinides and other activation products will be present as contaminants.
Chemical state: |  |  | Neutral
Sheet metal proportion / thickness: |  |  | A small proportion of the metal will be the sheet metal (thickness probably about 1mm) of the cans containing the waste.
Metals and alloys (%wt):
[9 empty] | (%wt) | Type(s) / Grades(s) with proportions | [5 empty] | % of total C14 activity
|  |  | Stainless steel…………………………………. | [5 empty] | NE | -
|  |  | Other ferrous metals………………………...… | [5 empty] | ~ 50.0 | -
|  |  | Iron………………………...………………………………. | [6 empty] | -
|  |  | Aluminium…………………………...………… | [5 empty] | = 0 | -
|  |  | Beryllium…………………….……………….. | [5 empty] | 0 | -
|  |  | Cobalt……………………..……………………. | [6 empty] | -
|  |  | Copper…………………………….……………….. | [5 empty] | = 0 | -
|  |  | Lead……………………………...……………… | [5 empty] | = 0 | -
|  |  | Magnox/Magnesium…………………………... | [5 empty] | = 0 | -
|  |  | Nickel………………………………………..... | [6 empty] | -
|  |  | Titanium…………………………………..……. | [6 empty] | -
|  |  | Uranium………………………………...………. | [6 empty] | -
|  |  | Zinc………………………………...…… | [5 empty] | = 0 | -
|  |  | Zircaloy/Zirconium……………...…….………. | [5 empty] | = 0 | -
|  |  | Other metals…………………….…………. | [5 empty] | NE | "Other" metals have not been assessed.
Organics (%wt):
[9 empty] | (%wt) | Type(s) and comment | [5 empty] | % of total C14 activity
|  |  | Total cellulosics…………..………… | [5 empty] | = 0 | -
|  |  | Paper, cotton………..…………… | [5 empty] | = 0 | -
|  |  | Wood…………..………………… | [5 empty] | = 0 | -
|  |  | Halogenated plastics…………..…… | [5 empty] | = 0 | -
|  |  | Total non-halogenated plastics……………… | [5 empty] | ~ 15.0 | -
|  |  | Condensation polymers…………………...….. | [5 empty] | = 0 | -
|  |  | Others…………..……………...…… | [5 empty] | = 15.0 | -
|  |  | Organic ion exchange materials…..……. | [5 empty] | = 0 | -
|  |  | Total rubber…………..……..…………… | [5 empty] | = 0 | -
|  |  | Halogenated rubber…………………..…..…… | [5 empty] | = 0 | -
|  |  | Non-halogenated rubber…………………....… | [5 empty] | = 0 | -
|  |  | Hydrocarbons…………………………..... | [6 empty] | -
|  |  | Oil or grease……..………………….….… | [6 empty] | -
|  |  | Fuel….………………….....…………... | [6 empty] | -
|  |  | Asphalt/Tarmac (cont.coal tar)….… | [6 empty] | -
|  |  | Asphalt/Tarmac (no coal tar)……...… | [6 empty] | -
|  |  | Bitumen………………………………… | [6 empty] | -
|  |  | Others………………………………………. | [6 empty] | -
|  |  | Other organics…………..……………………..… | [5 empty] | TR | -
Other materials (%wt):
[9 empty] | (%wt) | Type(s) and comment | [5 empty] | % of total C14 activity
|  |  | Inorganic ion exchange materials…...… | [5 empty] | = 0 | -
|  |  | Inorganic sludges and flocs…………….… | [5 empty] | = 0 | -
|  |  | Soil……………..……………………....………… | [5 empty] | = 0 | -
|  |  | Brick/Stone/Rubble………………......…………..………… | [5 empty] | = 0 | -
|  |  | Cementitious material……………………….…. | [5 empty] | = 0 | -
|  |  | Sand……………………………………….. | [6 empty] | -
|  |  | Glass/Ceramics………….…………..………… | [5 empty] | = 0 | -
|  |  | Graphite………..…………………………..……… | [5 empty] | ~ 20.0 | -
|  |  | Desiccants/Catalysts…………………… | [6 empty] | -
|  |  | Asbestos…………..……………………...… | [5 empty] | = 0 | -
|  |  | Non/low friable……..……………………………… | [6 empty] | -
|  |  | Moderately friable……..………………………… | [6 empty] | -
|  |  | Highly friable……..…………………………… | [6 empty] | -
|  |  | Free aqueous liquids…………..………… | [5 empty] | = 0 | -
|  |  | Free non-aqueous liquids…………….………..………… | [5 empty] | TR | -
|  |  | Powder/Ash…………..…………………...…… | [5 empty] | ~ 15.0 | -
COMPONENTS OF MATERIALS, WASTE PROPERTIES, MATERIALS NOT CONTRIBUTING TO MASS
Inorganic anions (%wt):
[9 empty] | (%wt) | Type(s) and comment
|  |  | Fluoride……..………………………………….. | [5 empty] | = 0 | -
|  |  | Chloride…………..…………………………….. | [5 empty] | = 0 | -
|  |  | Iodide…..………………………………...…. | [5 empty] | = 0 | -
|  |  | Cyanide…….…………………………………..… | [5 empty] | = 0 | -
|  |  | Carbonate………..…………………………...… | [5 empty] | = 0 | -
|  |  | Nitrate…………..…………………………...…. | [5 empty] | = 0 | -
|  |  | Nitrite…………..……………………………….... | [5 empty] | = 0 | -
|  |  | Phosphate……..…………………………...…. | [5 empty] | = 0 | -
|  |  | Sulphate………..…………………………….…. | [5 empty] | = 0 | -
|  |  | Sulphide………..……………………………...…. | [5 empty] | = 0 | -
Materials of interest for waste acceptance criteria:
[9 empty] | (%wt) | Type(s) and comment
|  |  | Combustible metals…………………………. | [5 empty] | = 0 | -
|  |  | Low flash point liquids……………………...… | [5 empty] | = 0 | -
|  |  | Explosive materials………………………….. | [5 empty] | = 0 | -
|  |  | Phosphorus…………..………………………… | [5 empty] | = 0 | -
|  |  | Hydrides………………………………….……… | [5 empty] | = 0 | -
|  |  | Biological etc. materials……………………….. | [5 empty] | = 0 | -
|  |  | Biodegradable materials…………...…………. | [5 empty] | 0 | -
|  |  | Putrescible wastes………..…………… | [5 empty] | = 0 | -
|  |  | Non-putrescible wastes………..…………… | [6 empty] | -
|  |  | Corrosive materials…………………………. | [5 empty] | = 0 | -
|  |  | Pyrophoric materials………………………….. | [5 empty] | = 0 | -
|  |  | Generating toxic gases……………………….. | [5 empty] | = 0 | -
|  |  | Reacting with water…………………………...… | [5 empty] | = 0 | -
|  |  | Higher activity particles…………………………………. | [6 empty] | -
|  |  | Soluble solids as bulk chemical compounds……………………..………………….… | [6 empty] | -
Hazardous substances / non hazardous pollutants: |  |  | -
[9 empty] | (%wt) | Type(s) and comment
|  |  | Acrylamide…………………………… | [6 empty] | -
|  |  | Benzene………………..……………… | [6 empty] | -
|  |  | Chlorinated solvents………..……………. | [6 empty] | -
|  |  | Formaldehyde…………………………. | [6 empty] | -
|  |  | Organometallics…………………………. | [6 empty] | -
|  |  | Phenol……………………………………….... | [6 empty] | -
|  |  | Styrene…..…...…..…..……………………….. | [6 empty] | -
|  |  | Tri-butyl phosphate……………………….………... | [6 empty] | -
|  |  | Other organophosphates……………………….. | [6 empty] | -
|  |  | Vinyl chloride………………………………………. | [6 empty] | -
|  |  | Arsenic……………………………………….... | [6 empty] | -
|  |  | Barium…………………………………..…………. | [6 empty] | -
|  |  | Boron…………………….……………………….. | [5 empty] | 0 | -
|  |  | Boron (in Boral)…………………………………………………. | [6 empty] | -
|  |  | Boron (non-Boral)…………………………………………………. | [6 empty] | -
|  |  | Cadmium………………………………….……………….. | [6 empty] | -
|  |  | Caesium……………………………………..……………. | [6 empty] | -
|  |  | Selenium………………………………………….……. | [6 empty] | -
|  |  | Chromium………………………..………………………. | [6 empty] | -
|  |  | Molybdenum……………………………..…………………. | [6 empty] | -
|  |  | Thallium…………………………...………………………. | [6 empty] | -
|  |  | Tin………………………………...……………………… | [6 empty] | -
|  |  | Vanadium…………………………………...…………………. | [6 empty] | -
|  |  | Mercury compounds…………………...……………………. | [6 empty] | -
|  |  | Others…………………………………………..…… | [6 empty] | -
Complexing agents (%wt): |  |  | Yes
[9 empty] | (%wt) | Type(s) and comment
|  |  | EDTA…………………….…………………….. | [6 empty] | -
|  |  | DPTA…….…...………………………………………. | [6 empty] | -
|  |  | NTA……………...…………………………………… | [6 empty] | -
|  |  | Polycarboxylic acids………………………………… | [6 empty] | -
|  |  | Other organic complexants…………………………..… | [5 empty] | TR | Organic complexing agents may be present in trace quantities.
|  |  | Total complexing agents………………………...… | [5 empty] | TR | -
Physical components: | [8 empty] | Number | Type(s) and comment
|  |  | Sources………………………………...… | [6 empty] | -
|  |  | Electronic & Electrical Equipment (EEE) | [6 empty] | -
|  |  | EEE Type 1……………………….……………. | [6 empty] | -
|  |  | EEE Type 2…………………………………...……. | [6 empty] | -
|  |  | EEE Type 3………………………………...……. | [6 empty] | -
|  |  | EEE Type 4………………………………….……. | [6 empty] | -
|  |  | EEE Type 5…………………………………..……. | [6 empty] | -
TREATMENT, PACKAGING AND DISPOSAL
Planned on-site / off-site treatment(s): |  |  | Treatment | [8 empty] | On-site / Off-site |  | Stream volume %
Size reduction
Decay storage
Low force compaction
Supercompaction (HFC)
Incineration
Drying/dewatering/liquid separation
Tie down/fixatives/strippable coating/painting application
Decontamination
Metal treatment
Recycling / reuse
Thermal treatment, including vitrification
Encapsulation
Polymer encapsulation
Other physical treatment
Other chemical treatment
Containerisation
Treatment not yet determined
None
Comments on planned treatments: |  |  | -
Conditioning method: |  |  | This stream is to be co-packaged with 9A63, 9A64, 9A84, 9A33, 9A34, 9A35, 9A41, 9A42, 9A43, 9A49, 9A50, 9A51, 9A54, 9A55, 9A56, 9A74. Packages are assigned to 9A33, 9A34, 9A74.
Conditioning plants: |  | Plant Name | [6 empty] | Location
Likely conditioning matrix: |  |  | -
Further information on the conditioning matrix: |  |  | -
Waste Packaging:
Likely container type: | Container | [6 empty] | Waste packaged (vol%) |  | Waste loading (m³) |  | Payload (m³) |  | Number of packages |  | Estimated start date for packaging
| - | [6 empty] | - |  | - |  | - |  | - |  | -
Range in container waste loading: |  |  | -
Other information on packaging and conditioning: |  |  | -
Conditioned density (t/m³): |  |  | -
Conditioned density comment: |  |  | -
Management Routes: |  |  | Disposal Route | [8 empty] | Stream volume % |  | Raw density t/m3 |  | Start date
Expected to be consigned to a Near Site, Near Surface Disposal Facility (Scotland)
Expected to be Non-NSD HAW managed under Scottish Government's policy
Expected to be disposed to LLW Vaults NRS Dounreay
Expected to be consigned to the Geological Disposal Facility
Expected to be consigned to a Near Surface Disposal Facility
Expected to be consigned to the LLW Repository
Expected to be consigned to a Landfill Facility
Expected to be disposed On-Site
Expected to be managed by In-Situ Disposal
Expected to be consigned to an Incineration Facility
Expected to be consigned to a Metal Treatment Facility
Expected to be Out of Scope
Expected to be recycled / reused
Disposal route not known
Classification codes for waste expected to be consigned to a landfill facility:
Opportunities for alternative disposal routing: | [5 empty] | No
| Baseline Management Route |  |  | Opportunity Management Route |  |  |  | Stream volume (%) |  |  | Opportunity Confidence |  | Comment
| - |  |  | - |  |  |  | - |  |  | - |  | -
| - |  |  | - |  |  |  | - |  |  | - |  | -
RADIOACTIVITY
Source: |  |  | The radioactivity may have arisen both from activation and contamination while the material was used in the reactor area. Although this waste was originally classified as LLW, (since the activity is below the upper limit for LLW), it will be processed as ILW and so has been declared as ILW for this inventory.
Uncertainty: |  |  | The values quoted are indicative of the expected activities. Specific activity is a function of Station operating history.
Measurement of radioactivities: |  |  | The specific activities were derived by estimation based upon available information.
Chemical form of radionuclides: |  | H-3: | Tritium may be present as water, in the form of other inorganic compounds or organic compounds, or as tritium gas incorporated in metal.
| C-14: |  | Chemical form of carbon 14 has not been determined but may be graphite.
| Cl-36: |  | The chemical form of chlorine 36 in these wastes is not known.
| Se-79: | Selenium-79 | -
| Tc-99: | Selenium-79 | -
| I-129: |  | -
| Ra: |  | -
| Th: |  | -
| U: |  | Chemical form of uranium isotopes has not been determined but may be uranium oxides.
Np: |  |  | -
Pu: |  |  | Chemical form of plutonium isotopes has not been determined but may be plutonium oxides.

## Radionuclide
WASTE STREAM |  |  |  | 9A83 |  |  |  | Miscellaneous Contaminated Items
|  | Mean radioactivity, TBq/m³ | [7 empty] | Mean radioactivity, TBq/m³
| Nuclide | Waste at |  | Bands and Code |  |  | Future Arisings | Bands and Code |  | Waste at |  | Bands and Code |  |  | Future Arisings |  | Bands and Code
|  | 2025-04-01 | [6 empty] | Nuclide | 2025-04-01
| H 3 |  | 1.09E-03 | C | C | 2 |  |  | Gd 153 |  |  |  |  | 8
| Be 10 |  |  |  |  | 8 |  |  | Ho 163 |  |  |  |  | 8
| C 14 |  | 9.99E-06 | C | C | 2 |  |  | Ho 166m |  |  |  |  | 8
| Na 22 |  |  |  |  | 8 |  |  | Tm 170 |  |  |  |  | 8
| Al 26 |  |  |  |  | 8 |  |  | Tm 171 |  |  |  |  | 8
| Cl 36 |  | 7.00E-07 | C | C | 2 |  |  | Lu 174 |  |  |  |  | 8
| Ar 39 |  |  |  |  | 8 |  |  | Lu 176 |  |  |  |  | 8
| Ar 42 |  |  |  |  | 8 |  |  | Hf 178n |  |  |  |  | 8
| K 40 |  |  |  |  | 8 |  |  | Hf 182 |  |  |  |  | 8
| Ca 41 |  |  |  |  | 8 |  |  | Pt 193 |  |  |  |  | 8
| Mn 53 |  |  |  |  | 8 |  |  | Tl 204 |  |  |  |  | 8
| Mn 54 |  |  |  |  | 8 |  |  | Pb 205 |  |  |  |  | 8
| Fe 55 |  | 9.22E-06 | C | C | 2 |  |  | Pb 210 |  |  |  |  | 8
| Co 60 |  | 4.69E-05 | C | C | 2 |  |  | Bi 208 |  |  |  |  | 8
| Ni 59 |  | 1.00E-06 | C | C | 2 |  |  | Bi 210m |  |  |  |  | 8
| Ni 63 |  | 7.93E-05 | C | C | 2 |  |  | Po 210 |  |  |  |  | 8
| Zn 65 |  |  |  |  | 8 |  |  | Ra 223 |  |  |  |  | 8
| Se 79 |  | 1.21E-08 | C | C | 2 |  |  | Ra 225 |  |  |  |  | 8
| Kr 81 |  |  |  |  | 8 |  |  | Ra 226 |  |  |  |  | 8
| Kr 85 |  |  |  |  | 8 |  |  | Ra 228 |  |  |  |  | 8
| Rb 87 |  |  |  |  | 8 |  |  | Ac 227 |  |  |  |  | 8
| Sr 90 |  | 4.55E-03 | C | C | 2 |  |  | Th 227 |  |  |  |  | 8
| Zr 93 |  | 6.00E-07 | C | C | 2 |  |  | Th 228 |  |  |  |  | 8
| Nb 91 |  |  |  |  | 8 |  |  | Th 229 |  |  |  |  | 8
| Nb 92 |  |  |  |  | 8 |  |  | Th 230 |  |  |  |  | 8
| Nb 93m |  | 4.09E-07 | C | C | 2 |  |  | Th 232 |  |  |  |  | 8
| Nb 94 |  |  |  |  | 8 |  |  | Th 234 |  | 3.00E-07 | C | C | 2
| Mo 93 |  |  |  |  | 8 |  |  | Pa 231 |  |  |  |  | 8
| Tc 97 |  |  |  |  | 8 |  |  | Pa 233 |  | 4.19E-08 | C | C | 2
| Tc 99 |  | 3.00E-06 | C | C | 2 |  |  | U 232 |  |  |  |  | 8
| Ru 106 |  |  |  |  | 8 |  |  | U 233 |  |  |  |  | 8
| Pd 107 |  |  |  |  | 8 |  |  | U 234 |  | 3.11E-07 | C | C | 2
| Ag 108m | < | 2.93E-06 |  | C | 3 |  |  | U 235 |  | 7.00E-09 | C | C | 2
| Ag 110m |  |  |  |  | 8 |  |  | U 236 |  | 4.01E-08 | C | C | 2
| Cd 109 |  |  |  |  | 8 |  |  | U 238 |  | 3.00E-07 | C | C | 2
| Cd 113m |  |  |  |  | 8 |  |  | Np 237 |  | 4.19E-08 | C | C | 2
| Sn 119m |  |  |  |  | 8 |  |  | Pu 236 |  |  |  |  | 8
| Sn 121m |  |  |  |  | 8 |  |  | Pu 238 |  | 1.73E-04 | C | C | 2
| Sn 123 |  |  |  |  | 8 |  |  | Pu 239 |  | 1.00E-04 | C | C | 2
| Sn 126 |  | 4.35E-08 | C | C | 2 |  |  | Pu 240 |  | 2.00E-04 | C | C | 2
| Sb 125 |  |  |  |  | 8 |  |  | Pu 241 |  | 1.27E-03 | C | C | 2
| Sb 126 | < | 6.09E-09 |  | C | 3 |  |  | Pu 242 |  | 1.00E-07 | C | C | 2
| Te 125m |  |  |  |  | 8 |  |  | Am 241 |  | 3.49E-04 | C | C | 2
| Te 127m |  |  |  |  | 8 |  |  | Am 242m |  | 8.24E-07 | C | C | 2
| I 129 |  | 6.00E-09 | C | C | 2 |  |  | Am 243 |  | 3.00E-07 | C | C | 2
| Cs 134 |  | 9.51E-09 | C | C | 2 |  |  | Cm 242 |  | 6.80E-07 | C | C | 2
| Cs 135 |  | 1.00E-07 | C | C | 2 |  |  | Cm 243 |  | 1.98E-07 | C | C | 2
| Cs 137 |  | 4.62E-03 | C | C | 2 |  |  | Cm 244 |  | 1.50E-06 | C | C | 2
| Ba 133 |  |  |  |  | 8 |  |  | Cm 245 |  |  |  |  | 8
| La 137 |  |  |  |  | 8 |  |  | Cm 246 |  |  |  |  | 8
| La 138 |  |  |  |  | 8 |  |  | Cm 248 |  |  |  |  | 8
| Ce 144 |  |  |  |  | 8 |  |  | Cf 249 |  |  |  |  | 8
| Pm 145 |  |  |  |  | 8 |  |  | Cf 250 |  |  |  |  | 8
| Pm 147 |  | 4.28E-07 | C | C | 2 |  |  | Cf 251 |  |  |  |  | 8
| Sm 147 |  |  |  |  | 8 |  |  | Cf 252 |  |  |  |  | 8
| Sm 151 |  | 2.60E-05 | C | C | 2 |  |  | Unsp a
| Eu 152 |  | 1.19E-07 | C | C | 2 |  |  | Unsp b/g
| Eu 154 |  | 1.18E-05 | C | C | 2 |  |  | Total a |  | 0.00082548 |  |  | * |  | 0 |  | *
| Eu 155 |  | 5.44E-07 | C | C | 2 |  |  | Total b/g |  | 0.011721 |  |  | * |  | 0 |  | *
| Bands (Upper and Lower) | [7 empty] | Code
| A a factor of 1.5 | [7 empty] | 1 Measured activity
| B a factor of 3 | [7 empty] | 2 Derived activity (best estimate)
| C a factor of 10 | [7 empty] | 3 Derived activity (upper limit)
| D a factor of 100 | [7 empty] | 4 Not present
| E a factor of 1000 | [7 empty] | 5 Present but not significant
6 Likely to be present but not assessed
| Note: Bands quantify uncertainty in | [7 empty] | 7 Present in significant quantities but not determined
| the mean radioactivity. | [7 empty] | 8 Not expected to be present in significant quantity
* Total calculated from the 114 declared radionuclides