## DataSheet
WASTE STREAM |  |  | 9A920 |  | Reactor LLW
SITE |  |  | Berkeley
SITE OWNER |  |  | Nuclear Decommissioning Authority
WASTE CUSTODIAN |  |  | Nuclear Restoration Services Ltd (NRS)
WASTE TYPE |  |  | LLW |  |  | 0
WASTE VOLUMES
[8 empty] | Reported (m3) |  |  |  | OR | Conditioned (m3) |  | Packaged (m3)
Stocks: |  |  | At 1.4.2025 |  |  |  |  | ~ 0.4
Future arisings: |  |  | 1.4.2025 - 31.3.2026 |  |  |  |  | 0.4
|  |  | 1.4.2026 - 31.3.2027 |  |  |  |  | 0.4
|  |  | 1.4.2027 - 31.3.2028 |  |  |  |  | 0.4
|  |  | 1.4.2028 - 31.3.2029 |  |  |  |  | 0.4
|  |  | - |  |  |  |  | 0
|  |  | 1.4.2029 - 31.3.2038 |  |  |  |  | 2.3
Total future arisings: | [7 empty] | 3.9
Total waste volume: | [7 empty] | 4.4
Number of waste packages in stock: |  |  | At 1.4.2025………………………...….. | [5 empty] | - | packages
Comment on arising rates: |  |  | -
Additional information on quantities: |  |  | Volumes include an estimate of secondary wastes (from reactor safe store inspection and maintenance).
Uncertainty factors on volumes: |  |  | Stock (upper): |  |  | x | 1.20 |  | Arisings (upper): |  | x | 1.20
|  |  | Stock (lower): |  |  | x | 0.80 |  | Arisings (lower): |  | x | 0.80
WASTE SOURCE |  |  | Waste stream 9A920 consists of soft and hard trash resulting from Safestore preparations and ongoing inspection and maintenance of the Berkeley reactor buildings.
PHYSICAL CHARACTERISTICS
General description: |  |  | Items include steel / stainless steel brackets, boxes, handrails, frames, pipes, cable tray, scaffolding tubes and light-iron ducting. Rubble, mixed lightbulbs. Soft wastes include plastic packaging, rubber, PPE, paper and cloth (clothing), miscellaneous grade asbestos contaminated wastes of varying types. No large assembled items are likely to be present.
Changes since waste generated: |  |  | -
Bulk density (t/m³): |  |  | ~ | 1.6
Comment on density: |  |  | -
CHEMICAL COMPOSITION
General description and components (%wt): |  |  | Metal: 25%, Concrete 15%, Soil 10%, Biodegradable (non-putrescible) 10%, Biodegradable (putrescible) 3%, Plastic / rubber 20%, wood 7%, Powders/ash 5%, and others 5%
Chemical state: |  |  | Neutral
Sheet metal proportion / thickness: |  |  | Steel brackets, cable tray conduit and ducting, frames handrails, piping and boxes. Some items will have to be cut for packaging.
Metals and alloys (%wt):
[9 empty] | (%wt) | Type(s) / Grades(s) with proportions | [5 empty] | % of total C14 activity
|  |  | Stainless steel…………………………………. | [5 empty] | = 7.5 | Assorted stainless steel including: Pipework, valves, cable ducting, scaffolding, boxes, handrails, frames and other miscellaneous plant items and equipment.
|  |  | Other ferrous metals………………………...… | [5 empty] | = 11.2 | Assorted mild steel including: Pipework, valves, cable ducting, scaffolding, boxes, handrails and other miscellaneous plant items and equipment.
|  |  | Iron………………………...………………………………. | [6 empty] | -
|  |  | Aluminium…………………………...………… | [5 empty] | = 2.5 | Scaffolding, miscellaneous items and equipment
|  |  | Beryllium…………………….……………….. | [6 empty] | -
|  |  | Cobalt……………………..……………………. | [6 empty] | -
|  |  | Copper…………………………….……………….. | [5 empty] | = 1.3 | Electrical cables / pipes
|  |  | Lead……………………………...……………… | [6 empty] | -
|  |  | Magnox/Magnesium…………………………... | [6 empty] | -
|  |  | Nickel………………………………………..... | [6 empty] | -
|  |  | Titanium…………………………………..……. | [6 empty] | -
|  |  | Uranium………………………………...………. | [6 empty] | -
|  |  | Zinc………………………………...…… | [5 empty] | = 2.5 | Miscellaneous galvanised items (ducting etc.)
|  |  | Zircaloy/Zirconium……………...…….………. | [5 empty] | = 0 | -
|  |  | Other metals…………………….…………. | [5 empty] | NE | -
Organics (%wt):
[9 empty] | (%wt) | Type(s) and comment | [5 empty] | % of total C14 activity
|  |  | Total cellulosics…………..………… | [5 empty] | = 7.0 | -
|  |  | Paper, cotton………..…………… | [6 empty] | -
|  |  | Wood…………..………………… | [5 empty] | = 7.0 | -
|  |  | Halogenated plastics…………..…… | [5 empty] | = 5.0 | Plastic sheeting, packaging, PPE
|  |  | Total non-halogenated plastics……………… | [5 empty] | = 10.0 | -
|  |  | Condensation polymers…………………...….. | [5 empty] | = 5.0 | Plastic wrap, packaging, containers, PPE
|  |  | Others…………..……………...…… | [5 empty] | = 5.0 | Plastic wrap, packaging, containers, PPE
|  |  | Organic ion exchange materials…..……. | [5 empty] | = 0 | -
|  |  | Total rubber…………..……..…………… | [5 empty] | = 5.0 | -
|  |  | Halogenated rubber…………………..…..…… | [5 empty] | = 0 | -
|  |  | Non-halogenated rubber…………………....… | [5 empty] | = 5.0 | -
|  |  | Hydrocarbons…………………………..... | [6 empty] | -
|  |  | Oil or grease……..………………….….… | [6 empty] | -
|  |  | Fuel….………………….....…………... | [6 empty] | -
|  |  | Asphalt/Tarmac (cont.coal tar)….… | [6 empty] | -
|  |  | Asphalt/Tarmac (no coal tar)……...… | [6 empty] | -
|  |  | Bitumen………………………………… | [6 empty] | -
|  |  | Others………………………………………. | [6 empty] | -
|  |  | Other organics…………..……………………..… | [6 empty] | -
Other materials (%wt):
[9 empty] | (%wt) | Type(s) and comment | [5 empty] | % of total C14 activity
|  |  | Inorganic ion exchange materials…...… | [5 empty] | NE | -
|  |  | Inorganic sludges and flocs…………….… | [6 empty] | -
|  |  | Soil……………..……………………....………… | [5 empty] | = 10.0 | -
|  |  | Brick/Stone/Rubble………………......…………..………… | [5 empty] | = 15.0 | -
|  |  | Cementitious material……………………….…. | [5 empty] | NE | -
|  |  | Sand……………………………………….. | [6 empty] | -
|  |  | Glass/Ceramics………….…………..………… | [5 empty] | = 1.3 | fibreglass lagging
|  |  | Graphite………..…………………………..……… | [5 empty] | NE | -
|  |  | Desiccants/Catalysts…………………… | [6 empty] | -
|  |  | Asbestos…………..……………………...… | [5 empty] | ~ 3.8 | -
|  |  | Non/low friable……..……………………………… | [5 empty] | = 1.3 | Equal portions of white/brown/blue asbestos assumed. Lagging / Contaminated clothing / Insulation Board
|  |  | Moderately friable……..………………………… | [5 empty] | = 1.3 | Equal portions of white/brown/blue asbestos assumed. Lagging / Contaminated clothing / Insulation Board
|  |  | Highly friable……..…………………………… | [5 empty] | ~ 1.3 | Equal portions of white/brown/blue asbestos assumed. Lagging / Contaminated clothing / Insulation Board
|  |  | Free aqueous liquids…………..………… | [5 empty] | = 0 | -
|  |  | Free non-aqueous liquids…………….………..………… | [5 empty] | = 0 | -
|  |  | Powder/Ash…………..…………………...…… | [5 empty] | = 5.0 | -
COMPONENTS OF MATERIALS, WASTE PROPERTIES, MATERIALS NOT CONTRIBUTING TO MASS
Inorganic anions (%wt):
[9 empty] | (%wt) | Type(s) and comment
|  |  | Fluoride……..………………………………….. | [5 empty] | = 0 | -
|  |  | Chloride…………..…………………………….. | [5 empty] | = 0 | -
|  |  | Iodide…..………………………………...…. | [5 empty] | = 0 | -
|  |  | Cyanide…….…………………………………..… | [5 empty] | = 0 | -
|  |  | Carbonate………..…………………………...… | [5 empty] | = 0 | -
|  |  | Nitrate…………..…………………………...…. | [5 empty] | = 0 | -
|  |  | Nitrite…………..……………………………….... | [5 empty] | = 0 | -
|  |  | Phosphate……..…………………………...…. | [5 empty] | = 0 | -
|  |  | Sulphate………..…………………………….…. | [5 empty] | = 0 | -
|  |  | Sulphide………..……………………………...…. | [5 empty] | = 0 | -
Materials of interest for waste acceptance criteria:
[9 empty] | (%wt) | Type(s) and comment
|  |  | Combustible metals…………………………. | [5 empty] | = 0 | -
|  |  | Low flash point liquids……………………...… | [5 empty] | = 0 | -
|  |  | Explosive materials………………………….. | [5 empty] | = 0 | -
|  |  | Phosphorus…………..………………………… | [5 empty] | = 0 | -
|  |  | Hydrides………………………………….……… | [5 empty] | = 0 | -
|  |  | Biological etc. materials……………………….. | [5 empty] | = 0 | -
|  |  | Biodegradable materials…………...…………. | [5 empty] | = 13.0 | -
|  |  | Putrescible wastes………..…………… | [5 empty] | = 3.0 | -
|  |  | Non-putrescible wastes………..…………… | [5 empty] | = 10.0 | -
|  |  | Corrosive materials…………………………. | [5 empty] | = 0 | -
|  |  | Pyrophoric materials………………………….. | [5 empty] | = 0 | -
|  |  | Generating toxic gases……………………….. | [5 empty] | = 0 | -
|  |  | Reacting with water…………………………...… | [5 empty] | P | 50.0m2
|  |  | Higher activity particles…………………………………. | [6 empty] | -
|  |  | Soluble solids as bulk chemical compounds……………………..………………….… | [6 empty] | -
Hazardous substances / non hazardous pollutants: |  |  | -
[9 empty] | (%wt) | Type(s) and comment
|  |  | Acrylamide…………………………… | [6 empty] | -
|  |  | Benzene………………..……………… | [6 empty] | -
|  |  | Chlorinated solvents………..……………. | [6 empty] | -
|  |  | Formaldehyde…………………………. | [6 empty] | -
|  |  | Organometallics…………………………. | [6 empty] | -
|  |  | Phenol……………………………………….... | [6 empty] | -
|  |  | Styrene…..…...…..…..……………………….. | [6 empty] | -
|  |  | Tri-butyl phosphate……………………….………... | [6 empty] | -
|  |  | Other organophosphates……………………….. | [6 empty] | -
|  |  | Vinyl chloride………………………………………. | [6 empty] | -
|  |  | Arsenic……………………………………….... | [6 empty] | -
|  |  | Barium…………………………………..…………. | [5 empty] | TR | light bulbs
|  |  | Boron…………………….……………………….. | [5 empty] | 0 | -
|  |  | Boron (in Boral)…………………………………………………. | [6 empty] | -
|  |  | Boron (non-Boral)…………………………………………………. | [6 empty] | -
|  |  | Cadmium………………………………….……………….. | [6 empty] | -
|  |  | Caesium……………………………………..……………. | [6 empty] | -
|  |  | Selenium………………………………………….……. | [6 empty] | -
|  |  | Chromium………………………..………………………. | [6 empty] | -
|  |  | Molybdenum……………………………..…………………. | [6 empty] | -
|  |  | Thallium…………………………...………………………. | [6 empty] | -
|  |  | Tin………………………………...……………………… | [6 empty] | -
|  |  | Vanadium…………………………………...…………………. | [6 empty] | -
|  |  | Mercury compounds…………………...……………………. | [6 empty] | -
|  |  | Others…………………………………………..…… | [6 empty] | -
Complexing agents (%wt): |  |  | No
[9 empty] | (%wt) | Type(s) and comment
|  |  | EDTA…………………….…………………….. | [6 empty] | -
|  |  | DPTA…….…...………………………………………. | [6 empty] | -
|  |  | NTA……………...…………………………………… | [6 empty] | -
|  |  | Polycarboxylic acids………………………………… | [6 empty] | -
|  |  | Other organic complexants…………………………..… | [6 empty] | -
|  |  | Total complexing agents………………………...… | [6 empty] | -
Physical components: | [8 empty] | Number | Type(s) and comment
|  |  | Sources………………………………...… | [6 empty] | -
|  |  | Electronic & Electrical Equipment (EEE) | [6 empty] | -
|  |  | EEE Type 1……………………….……………. | [6 empty] | -
|  |  | EEE Type 2…………………………………...……. | [6 empty] | -
|  |  | EEE Type 3………………………………...……. | [6 empty] | -
|  |  | EEE Type 4………………………………….……. | [5 empty] | P | -
|  |  | EEE Type 5…………………………………..……. | [6 empty] | -
TREATMENT, PACKAGING AND DISPOSAL
Planned on-site / off-site treatment(s): |  |  | Treatment | [8 empty] | On-site / Off-site |  | Stream volume %
Size reduction
Decay storage
Low force compaction
|  |  | Supercompaction (HFC) | [8 empty] | Off-site |  | = 1.9
|  |  | Incineration | [8 empty] | Off-site |  | ~ 60.6
Drying/dewatering/liquid separation
Tie down/fixatives/strippable coating/painting application
Decontamination
|  |  | Metal treatment | [8 empty] | Off-site |  | ~ 4.5
Recycling / reuse
Thermal treatment, including vitrification
Encapsulation
Polymer encapsulation
Other physical treatment
Other chemical treatment
Containerisation
Treatment not yet determined
|  |  | None | [10 empty] | ~ 33.0
Comments on planned treatments: |  |  | 60.64% expected to be consigned to incineration, 4.52% to metallic treatment, 31.12% of waste is expected to be consigned to Landfill as VLLW, 1.86% to Supercompaction and 1.86% to direct LLW disposal.
Conditioning method: |  |  | -
Conditioning plants: |  | Plant Name | [6 empty] | Location
|  | - | [6 empty] | -
Likely conditioning matrix: |  |  | -
Further information on the conditioning matrix: |  |  | -
Waste Packaging:
Likely container type: | Container | [6 empty] | Waste packaged (vol%) |  | Waste loading (m³) |  | Payload (m³) |  | Number of packages |  | Estimated start date for packaging
| 1/2 Height WAMAC IP-2 ISO (TC08) | [6 empty] | 1.9 |  | 21.6 |  | 18.8 |  | 1 |  | -
| 1/2 Height IP-2 Disposal/Re-usable ISO (TC01/TC02) | [6 empty] | 1.9 |  | 10.0 |  | 18.3 |  | 1 |  | -
Range in container waste loading: |  |  | -
Other information on packaging and conditioning: |  |  | -
Conditioned density (t/m³): |  |  | -
Conditioned density comment: |  |  | -
Management Routes: |  |  | Disposal Route | [8 empty] | Stream volume % |  | Raw density t/m3 |  | Start date
Expected to be consigned to a Near Site, Near Surface Disposal Facility (Scotland)
Expected to be Non-NSD HAW managed under Scottish Government's policy
Expected to be disposed to LLW Vaults NRS Dounreay
Expected to be consigned to the Geological Disposal Facility
Expected to be consigned to a Near Surface Disposal Facility
|  |  | Expected to be consigned to the LLW Repository | [8 empty] | = 3.7 |  | 1.6
|  |  | Expected to be consigned to a Landfill Facility | [8 empty] | = 31.1 |  | 1.6
Expected to be disposed On-Site
Expected to be managed by In-Situ Disposal
|  |  | Expected to be consigned to an Incineration Facility | [8 empty] | = 60.6 |  | 0.40
|  |  | Expected to be consigned to a Metal Treatment Facility | [8 empty] | = 4.5 |  | 1.4
Expected to be Out of Scope
Expected to be recycled / reused
Disposal route not known
Classification codes for waste expected to be consigned to a landfill facility: |  |  |  |  | 17 04 05, 17 02 03, 17 05 03*, 17 05 04, 17 06 01*, 20 01 01, 17 02 01
Opportunities for alternative disposal routing: | [5 empty] | No
| Baseline Management Route |  |  | Opportunity Management Route |  |  |  | Stream volume (%) |  |  | Opportunity Confidence |  | Comment
| - |  |  | - |  |  |  | - |  |  | - |  | -
| - |  |  | - |  |  |  | - |  |  | - |  | -
RADIOACTIVITY
Source: |  |  | Activity is mainly from materials contaminated by activation products.
Uncertainty: |  |  | Specific activity is a function of Station operating history. The values quoted are indicative of the activities that would be expected.
Measurement of radioactivities: |  |  | -
Chemical form of radionuclides: |  | H-3: | Most tritium is expected to be present as water but some may be in the form of other inorganic compounds or as organic compounds.
| C-14: |  | Chemical form of carbon 14 has not been determined but may be graphite.
| Cl-36: |  | Chemical form of chlorine 36 has not been determined.
| Se-79: | Selenium-79 | -
| Tc-99: | Selenium-79 | -
| I-129: |  | -
| Ra: |  | -
| Th: |  | -
| U: |  | Chemical form of uranium isotopes has not been determined but may be uranium oxides.
Np: |  |  | -
Pu: |  |  | Chemical form of plutonium isotopes has not been determined but may be plutonium oxides.

## Radionuclide
WASTE STREAM |  |  |  | 9A920 |  |  |  |  | Reactor LLW
|  | Mean radioactivity, TBq/m³ | [10 empty] | Mean radioactivity, TBq/m³
| Nuclide | Waste at |  | Bands and Code |  |  | Future Arisings |  | Bands and Code |  |  |  | Waste at |  | Bands and Code |  |  | Future Arisings |  | Bands and Code
|  | 2025-04-01 | [9 empty] | Nuclide | 2025-04-01
| H 3 |  | 2.00E-04 | C | C | 1 |  | 2.00E-04 | C | C | 1 | Gd 153 |  |  |  |  | 8 |  |  |  |  | 8
| Be 10 |  |  |  |  | 8 |  |  |  |  | 8 | Ho 163 |  |  |  |  | 8 |  |  |  |  | 8
| C 14 |  | 1.05E-04 | C | C | 1 |  | 1.05E-04 | C | C | 1 | Ho 166m |  |  |  |  | 8 |  |  |  |  | 8
| Na 22 |  |  |  |  | 8 |  |  |  |  | 8 | Tm 170 |  |  |  |  | 8 |  |  |  |  | 8
| Al 26 |  |  |  |  | 8 |  |  |  |  | 8 | Tm 171 |  |  |  |  | 8 |  |  |  |  | 8
| Cl 36 |  | 3.05E-05 | C | C | 1 |  | 3.05E-05 | C | C | 1 | Lu 174 |  |  |  |  | 8 |  |  |  |  | 8
| Ar 39 |  |  |  |  | 8 |  |  |  |  | 8 | Lu 176 |  |  |  |  | 8 |  |  |  |  | 8
| Ar 42 |  |  |  |  | 8 |  |  |  |  | 8 | Hf 178n |  |  |  |  | 8 |  |  |  |  | 8
| K 40 |  |  |  |  | 8 |  |  |  |  | 8 | Hf 182 |  |  |  |  | 8 |  |  |  |  | 8
| Ca 41 |  |  |  |  | 8 |  |  |  |  | 8 | Pt 193 |  |  |  |  | 8 |  |  |  |  | 8
| Mn 53 |  |  |  |  | 8 |  |  |  |  | 8 | Tl 204 |  |  |  |  | 8 |  |  |  |  | 8
| Mn 54 |  |  |  |  | 8 |  |  |  |  | 8 | Pb 205 |  |  |  |  | 8 |  |  |  |  | 8
| Fe 55 |  | 1.01E-06 | C | C | 2 |  | 1.01E-06 | C | C | 2 | Pb 210 |  |  |  |  | 8 |  |  |  |  | 8
| Co 60 |  | 1.36E-05 | C | C | 2 |  | 1.36E-05 | C | C | 2 | Bi 208 |  |  |  |  | 8 |  |  |  |  | 8
| Ni 59 |  |  |  |  | 8 |  |  |  |  | 8 | Bi 210m |  |  |  |  | 8 |  |  |  |  | 8
| Ni 63 |  | 2.29E-05 | C | C | 2 |  | 2.29E-05 | C | C | 2 | Po 210 |  |  |  |  | 8 |  |  |  |  | 8
| Zn 65 |  |  |  |  | 8 |  |  |  |  | 8 | Ra 223 |  |  |  |  | 8 |  |  |  |  | 8
| Se 79 |  |  |  |  | 8 |  |  |  |  | 8 | Ra 225 |  |  |  |  | 8 |  |  |  |  | 8
| Kr 81 |  |  |  |  | 8 |  |  |  |  | 8 | Ra 226 |  |  |  |  | 8 |  |  |  |  | 8
| Kr 85 |  |  |  |  | 8 |  |  |  |  | 8 | Ra 228 |  |  |  |  | 8 |  |  |  |  | 8
| Rb 87 |  |  |  |  | 8 |  |  |  |  | 8 | Ac 227 |  |  |  |  | 8 |  |  |  |  | 8
| Sr 90 |  | 6.49E-07 | C | C | 2 |  | 6.49E-07 | C | C | 2 | Th 227 |  |  |  |  | 8 |  |  |  |  | 8
| Zr 93 |  |  |  |  | 8 |  |  |  |  | 8 | Th 228 |  |  |  |  | 8 |  |  |  |  | 8
| Nb 91 |  |  |  |  | 8 |  |  |  |  | 8 | Th 229 |  |  |  |  | 8 |  |  |  |  | 8
| Nb 92 |  |  |  |  | 8 |  |  |  |  | 8 | Th 230 |  |  |  |  | 8 |  |  |  |  | 8
| Nb 93m |  |  |  |  | 8 |  |  |  |  | 8 | Th 232 |  |  |  |  | 8 |  |  |  |  | 8
| Nb 94 |  |  |  |  | 8 |  |  |  |  | 8 | Th 234 |  |  |  |  | 8 |  |  |  |  | 8
| Mo 93 |  |  |  |  | 8 |  |  |  |  | 8 | Pa 231 |  |  |  |  | 8 |  |  |  |  | 8
| Tc 97 |  |  |  |  | 8 |  |  |  |  | 8 | Pa 233 |  |  |  |  | 8 |  |  |  |  | 8
| Tc 99 |  |  |  |  | 8 |  |  |  |  | 8 | U 232 |  |  |  |  | 8 |  |  |  |  | 8
| Ru 106 |  |  |  |  | 8 |  |  |  |  | 8 | U 233 |  |  |  |  | 8 |  |  |  |  | 8
| Pd 107 |  |  |  |  | 8 |  |  |  |  | 8 | U 234 |  |  |  |  | 8 |  |  |  |  | 8
| Ag 108m |  |  |  |  | 8 |  |  |  |  | 8 | U 235 |  |  |  |  | 8 |  |  |  |  | 8
| Ag 110m |  |  |  |  | 8 |  |  |  |  | 8 | U 236 |  |  |  |  | 8 |  |  |  |  | 8
| Cd 109 |  |  |  |  | 8 |  |  |  |  | 8 | U 238 |  |  |  |  | 8 |  |  |  |  | 8
| Cd 113m |  |  |  |  | 8 |  |  |  |  | 8 | Np 237 |  |  |  |  | 8 |  |  |  |  | 8
| Sn 119m |  |  |  |  | 8 |  |  |  |  | 8 | Pu 236 |  |  |  |  | 8 |  |  |  |  | 8
| Sn 121m |  |  |  |  | 8 |  |  |  |  | 8 | Pu 238 |  | 7.68E-09 | C | C | 2 |  | 7.68E-09 | C | C | 2
| Sn 123 |  |  |  |  | 8 |  |  |  |  | 8 | Pu 239 |  | 1.60E-08 | C | C | 2 |  | 1.60E-08 | C | C | 2
| Sn 126 |  |  |  |  | 8 |  |  |  |  | 8 | Pu 240 |  | 2.13E-08 | C | C | 2 |  | 2.13E-08 | C | C | 2
| Sb 125 |  |  |  |  | 8 |  |  |  |  | 8 | Pu 241 |  | 1.19E-07 | C | C | 2 |  | 1.19E-07 | C | C | 2
| Sb 126 |  |  |  |  | 8 |  |  |  |  | 8 | Pu 242 |  |  |  |  | 8 |  |  |  |  | 8
| Te 125m |  |  |  |  | 8 |  |  |  |  | 8 | Am 241 |  | 2.75E-08 | C | C | 2 |  | 2.75E-08 | C | C | 2
| Te 127m |  |  |  |  | 8 |  |  |  |  | 8 | Am 242m |  |  |  |  | 8 |  |  |  |  | 8
| I 129 |  |  |  |  | 8 |  |  |  |  | 8 | Am 243 |  |  |  |  | 8 |  |  |  |  | 8
| Cs 134 |  |  |  |  | 8 |  |  |  |  | 8 | Cm 242 |  |  |  |  | 8 |  |  |  |  | 8
| Cs 135 |  |  |  |  | 8 |  |  |  |  | 8 | Cm 243 |  |  |  |  | 8 |  |  |  |  | 8
| Cs 137 |  | 9.71E-07 | C | C | 2 |  | 9.71E-07 | C | C | 2 | Cm 244 |  |  |  |  | 8 |  |  |  |  | 8
| Ba 133 |  | 7.64E-08 | C | C | 2 |  | 7.64E-08 | C | C | 2 | Cm 245 |  |  |  |  | 8 |  |  |  |  | 8
| La 137 |  |  |  |  | 8 |  |  |  |  | 8 | Cm 246 |  |  |  |  | 8 |  |  |  |  | 8
| La 138 |  |  |  |  | 8 |  |  |  |  | 8 | Cm 248 |  |  |  |  | 8 |  |  |  |  | 8
| Ce 144 |  |  |  |  | 8 |  |  |  |  | 8 | Cf 249 |  |  |  |  | 8 |  |  |  |  | 8
| Pm 145 |  |  |  |  | 8 |  |  |  |  | 8 | Cf 250 |  |  |  |  | 8 |  |  |  |  | 8
| Pm 147 |  |  |  |  | 8 |  |  |  |  | 8 | Cf 251 |  |  |  |  | 8 |  |  |  |  | 8
| Sm 147 |  |  |  |  | 8 |  |  |  |  | 8 | Cf 252 |  |  |  |  | 8 |  |  |  |  | 8
| Sm 151 |  |  |  |  | 8 |  |  |  |  | 8 | Unsp a
| Eu 152 |  | 1.56E-07 | C | C | 2 |  | 1.56E-07 | C | C | 2 | Unsp b/g
| Eu 154 |  | 1.30E-07 | C | C | 2 |  | 1.30E-07 | C | C | 2 | Total a |  | 7.2483e-08 |  |  | * |  | 7.2483e-08 |  |  | *
| Eu 155 |  | 6.50E-09 | C | C | 2 |  | 6.50E-09 | C | C | 2 | Total b/g |  | 0.00037532 |  |  | * |  | 0.00037532 |  |  | *
| Bands (Upper and Lower) | [10 empty] | Code
| A a factor of 1.5 | [10 empty] | 1 Measured activity
| B a factor of 3 | [10 empty] | 2 Derived activity (best estimate)
| C a factor of 10 | [10 empty] | 3 Derived activity (upper limit)
| D a factor of 100 | [10 empty] | 4 Not present
| E a factor of 1000 | [10 empty] | 5 Present but not significant
6 Likely to be present but not assessed
| Note: Bands quantify uncertainty in | [10 empty] | 7 Present in significant quantities but not determined
| the mean radioactivity. | [10 empty] | 8 Not expected to be present in significant quantity
* Total calculated from the 114 declared radionuclides