## DataSheet
WASTE STREAM |  |  | 9A980 |  | Caesium Removal Plant Decommissioning.
SITE |  |  | Berkeley
SITE OWNER |  |  | Nuclear Decommissioning Authority
WASTE CUSTODIAN |  |  | Nuclear Restoration Services Ltd (NRS)
WASTE TYPE |  |  | LLW |  |  | 0
WASTE VOLUMES
[8 empty] | Reported (m3) |  |  |  | OR | Conditioned (m3) |  | Packaged (m3)
Stocks: |  |  | At 1.4.2025 |  |  |  |  | = 3.5
Future arisings: |  |  | 1.4.2027 - 31.3.2028 |  |  |  |  | 16.4
|  |  | - |  |  |  |  | 0
|  |  | 1.4.2028 - 31.3.2038 |  |  |  |  | 13.1
Total future arisings: | [7 empty] | 29.5
Total waste volume: | [7 empty] | 33.1
Number of waste packages in stock: |  |  | At 1.4.2025………………………...….. | [5 empty] | - | packages
Comment on arising rates: |  |  | -
Additional information on quantities: |  |  | Arisings are predicted by quantity survey and contamination levels advised by health physics. Volumes include a contingency of 5% by vol secondary wastes from handling / decontamination. The demolition will not start until all the tanks have been emptied.
Uncertainty factors on volumes: |  |  | Stock (upper): |  |  | x | 1.20 |  | Arisings (upper): |  | x | 1.10
|  |  | Stock (lower): |  |  | x | 0.80 |  | Arisings (lower): |  | x | 0.90
WASTE SOURCE |  |  | This waste stream consists of steel components from dismantling plant and pipework in the CRP, concrete from the CRP structure, and secondary waste arising from decommissioning and handling operations. Activation and fission product, as well as actinide, contamination is expected.
PHYSICAL CHARACTERISTICS
General description: |  |  | Mainly pipework and tanks that had been in contact with ion exchange material and sludge, and contaminated building rubble. If necessary items will be reduced in size to fit containers. Includes some secondary waste. Volume of 1.9m3 added to incorporate streams 9A938 (CRP Resin Tank SRST1) and 9A939 (CRP Sludge Tank) that were set to historic.
Changes since waste generated: |  |  | -
Bulk density (t/m³): |  |  | ~ | 1.5
Comment on density: |  |  | -
CHEMICAL COMPOSITION
General description and components (%wt): |  |  | 64.5% Steel & Ferrous, 12% copper, 20% concrete, 1% plastic, 1% biodegradable non-putrescible, 1% rubber, 1% insulation.
Chemical state: |  |  | Neutral
Sheet metal proportion / thickness: |  |  | Items will have been cut for packaging. Thicknesses are likely to vary from a few mm to about 25 mm.
Metals and alloys (%wt):
[9 empty] | (%wt) | Type(s) / Grades(s) with proportions | [5 empty] | % of total C14 activity
|  |  | Stainless steel…………………………………. | [5 empty] | ~ 52.9 | Tanks, pumps, deplanting material
|  |  | Other ferrous metals………………………...… | [5 empty] | ~ 11.6 | Ventilation equipment, deplanting materials, drums, valves, couplings
|  |  | Iron………………………...………………………………. | [5 empty] | ~ 0.30 | -
|  |  | Aluminium…………………………...………… | [5 empty] | ~ 0.01 | Surface Area = 1 m2, Sheets, hoover body
|  |  | Beryllium…………………….……………….. | [5 empty] | 0 | -
|  |  | Cobalt……………………..……………………. | [6 empty] | -
|  |  | Copper…………………………….……………….. | [5 empty] | ~ 12.0 | Cabling
|  |  | Lead……………………………...……………… | [5 empty] | 0 | -
|  |  | Magnox/Magnesium…………………………... | [5 empty] | = 0 | -
|  |  | Nickel………………………………………..... | [6 empty] | -
|  |  | Titanium…………………………………..……. | [6 empty] | -
|  |  | Uranium………………………………...………. | [5 empty] | 0 | -
|  |  | Zinc………………………………...…… | [5 empty] | 0 | -
|  |  | Zircaloy/Zirconium……………...…….………. | [5 empty] | = 0 | -
|  |  | Other metals…………………….…………. | [5 empty] | NE | "Other" metals not identified
Organics (%wt):
[9 empty] | (%wt) | Type(s) and comment | [5 empty] | % of total C14 activity
|  |  | Total cellulosics…………..………… | [5 empty] | ~ 0 | -
|  |  | Paper, cotton………..…………… | [6 empty] | -
|  |  | Wood…………..………………… | [6 empty] | -
|  |  | Halogenated plastics…………..…… | [5 empty] | NE | -
|  |  | Total non-halogenated plastics……………… | [5 empty] | ~ 1.0 | -
|  |  | Condensation polymers…………………...….. | [5 empty] | ~ 0 | -
|  |  | Others…………..……………...…… | [5 empty] | ~ 1.0 | -
|  |  | Organic ion exchange materials…..……. | [5 empty] | TR | -
|  |  | Total rubber…………..……..…………… | [5 empty] | ~ 1.0 | -
|  |  | Halogenated rubber…………………..…..…… | [5 empty] | ~ 0.50 | -
|  |  | Non-halogenated rubber…………………....… | [5 empty] | ~ 0.50 | -
|  |  | Hydrocarbons…………………………..... | [6 empty] | -
|  |  | Oil or grease……..………………….….… | [6 empty] | -
|  |  | Fuel….………………….....…………... | [6 empty] | -
|  |  | Asphalt/Tarmac (cont.coal tar)….… | [6 empty] | -
|  |  | Asphalt/Tarmac (no coal tar)……...… | [6 empty] | -
|  |  | Bitumen………………………………… | [6 empty] | -
|  |  | Others………………………………………. | [6 empty] | -
|  |  | Other organics…………..……………………..… | [5 empty] | NE | -
Other materials (%wt):
[9 empty] | (%wt) | Type(s) and comment | [5 empty] | % of total C14 activity
|  |  | Inorganic ion exchange materials…...… | [5 empty] | NE | -
|  |  | Inorganic sludges and flocs…………….… | [5 empty] | NE | -
|  |  | Soil……………..……………………....………… | [5 empty] | NE | -
|  |  | Brick/Stone/Rubble………………......…………..………… | [5 empty] | NE | -
|  |  | Cementitious material……………………….…. | [5 empty] | ~ 20.0 | -
|  |  | Sand……………………………………….. | [6 empty] | -
|  |  | Glass/Ceramics………….…………..………… | [5 empty] | ~ 0.20 | man made mineral fibre insulation
|  |  | Graphite………..…………………………..……… | [5 empty] | NE | -
|  |  | Desiccants/Catalysts…………………… | [6 empty] | -
|  |  | Asbestos…………..……………………...… | [5 empty] | 0 | -
|  |  | Non/low friable……..……………………………… | [6 empty] | -
|  |  | Moderately friable……..………………………… | [6 empty] | -
|  |  | Highly friable……..…………………………… | [6 empty] | -
|  |  | Free aqueous liquids…………..………… | [5 empty] | TR | -
|  |  | Free non-aqueous liquids…………….………..………… | [5 empty] | = 0 | -
|  |  | Powder/Ash…………..…………………...…… | [5 empty] | = 0 | -
COMPONENTS OF MATERIALS, WASTE PROPERTIES, MATERIALS NOT CONTRIBUTING TO MASS
Inorganic anions (%wt):
[9 empty] | (%wt) | Type(s) and comment
|  |  | Fluoride……..………………………………….. | [5 empty] | NE | -
|  |  | Chloride…………..…………………………….. | [5 empty] | NE | -
|  |  | Iodide…..………………………………...…. | [5 empty] | NE | -
|  |  | Cyanide…….…………………………………..… | [5 empty] | = 0 | -
|  |  | Carbonate………..…………………………...… | [5 empty] | NE | -
|  |  | Nitrate…………..…………………………...…. | [5 empty] | NE | -
|  |  | Nitrite…………..……………………………….... | [5 empty] | NE | -
|  |  | Phosphate……..…………………………...…. | [5 empty] | NE | -
|  |  | Sulphate………..…………………………….…. | [5 empty] | NE | -
|  |  | Sulphide………..……………………………...…. | [5 empty] | NE | -
Materials of interest for waste acceptance criteria:
[9 empty] | (%wt) | Type(s) and comment
|  |  | Combustible metals…………………………. | [5 empty] | = 0 | -
|  |  | Low flash point liquids……………………...… | [5 empty] | = 0 | -
|  |  | Explosive materials………………………….. | [5 empty] | = 0 | -
|  |  | Phosphorus…………..………………………… | [5 empty] | = 0 | -
|  |  | Hydrides………………………………….……… | [5 empty] | = 0 | -
|  |  | Biological etc. materials……………………….. | [5 empty] | = 0 | -
|  |  | Biodegradable materials…………...…………. | [5 empty] | 1.0 | -
|  |  | Putrescible wastes………..…………… | [5 empty] | = 0 | -
|  |  | Non-putrescible wastes………..…………… | [5 empty] | ~ 1.0 | -
|  |  | Corrosive materials…………………………. | [5 empty] | = 0 | -
|  |  | Pyrophoric materials………………………….. | [5 empty] | = 0 | -
|  |  | Generating toxic gases……………………….. | [5 empty] | = 0 | -
|  |  | Reacting with water…………………………...… | [5 empty] | = 0 | -
|  |  | Higher activity particles…………………………………. | [6 empty] | -
|  |  | Soluble solids as bulk chemical compounds……………………..………………….… | [6 empty] | -
Hazardous substances / non hazardous pollutants: |  |  | -
[9 empty] | (%wt) | Type(s) and comment
|  |  | Acrylamide…………………………… | [6 empty] | -
|  |  | Benzene………………..……………… | [6 empty] | -
|  |  | Chlorinated solvents………..……………. | [6 empty] | -
|  |  | Formaldehyde…………………………. | [6 empty] | -
|  |  | Organometallics…………………………. | [6 empty] | -
|  |  | Phenol……………………………………….... | [6 empty] | -
|  |  | Styrene…..…...…..…..……………………….. | [6 empty] | -
|  |  | Tri-butyl phosphate……………………….………... | [6 empty] | -
|  |  | Other organophosphates……………………….. | [6 empty] | -
|  |  | Vinyl chloride………………………………………. | [6 empty] | -
|  |  | Arsenic……………………………………….... | [6 empty] | -
|  |  | Barium…………………………………..…………. | [6 empty] | -
|  |  | Boron…………………….……………………….. | [5 empty] | 0 | -
|  |  | Boron (in Boral)…………………………………………………. | [6 empty] | -
|  |  | Boron (non-Boral)…………………………………………………. | [6 empty] | -
|  |  | Cadmium………………………………….……………….. | [6 empty] | -
|  |  | Caesium……………………………………..……………. | [6 empty] | -
|  |  | Selenium………………………………………….……. | [6 empty] | -
|  |  | Chromium………………………..………………………. | [6 empty] | -
|  |  | Molybdenum……………………………..…………………. | [6 empty] | -
|  |  | Thallium…………………………...………………………. | [6 empty] | -
|  |  | Tin………………………………...……………………… | [6 empty] | -
|  |  | Vanadium…………………………………...…………………. | [6 empty] | -
|  |  | Mercury compounds…………………...……………………. | [6 empty] | -
|  |  | Others…………………………………………..…… | [6 empty] | -
Complexing agents (%wt): |  |  | No
[9 empty] | (%wt) | Type(s) and comment
|  |  | EDTA…………………….…………………….. | [6 empty] | -
|  |  | DPTA…….…...………………………………………. | [6 empty] | -
|  |  | NTA……………...…………………………………… | [6 empty] | -
|  |  | Polycarboxylic acids………………………………… | [6 empty] | -
|  |  | Other organic complexants…………………………..… | [6 empty] | -
|  |  | Total complexing agents………………………...… | [5 empty] | = 0 | -
Physical components: | [8 empty] | Number | Type(s) and comment
|  |  | Sources………………………………...… | [6 empty] | -
|  |  | Electronic & Electrical Equipment (EEE) | [6 empty] | -
|  |  | EEE Type 1……………………….……………. | [6 empty] | -
|  |  | EEE Type 2…………………………………...……. | [6 empty] | -
|  |  | EEE Type 3………………………………...……. | [5 empty] | P | -
|  |  | EEE Type 4………………………………….……. | [6 empty] | -
|  |  | EEE Type 5…………………………………..……. | [6 empty] | -
TREATMENT, PACKAGING AND DISPOSAL
Planned on-site / off-site treatment(s): |  |  | Treatment | [8 empty] | On-site / Off-site |  | Stream volume %
|  |  | Size reduction | [10 empty] | =
Decay storage
Low force compaction
|  |  | Supercompaction (HFC) | [8 empty] | Off-site |  | ~ 0.5
|  |  | Incineration | [8 empty] | Off-site |  | ~ 9.0
Drying/dewatering/liquid separation
Tie down/fixatives/strippable coating/painting application
Decontamination
|  |  | Metal treatment | [8 empty] | Off-site |  | ~ 68.0
Recycling / reuse
Thermal treatment, including vitrification
Encapsulation
Polymer encapsulation
Other physical treatment
Other chemical treatment
Containerisation
Treatment not yet determined
|  |  | None | [10 empty] | ~ 22.5
Comments on planned treatments: |  |  | 14% to go as VLLW.
Conditioning method: |  |  | -
Conditioning plants: |  | Plant Name | [6 empty] | Location
|  | - | [6 empty] | -
Likely conditioning matrix: |  |  | -
Further information on the conditioning matrix: |  |  | -
Waste Packaging:
Likely container type: | Container | [6 empty] | Waste packaged (vol%) |  | Waste loading (m³) |  | Payload (m³) |  | Number of packages |  | Estimated start date for packaging
| 1/2 Height WAMAC IP-2 ISO (TC08) | [6 empty] | 0.5 |  | 21.6 |  | 18.8 |  | 1 |  | -
| 1/2 Height IP-2 Disposal/Re-usable ISO (TC01/TC02) | [6 empty] | 8.5 |  | 10.0 |  | 18.3 |  | 1 |  | -
Range in container waste loading: |  |  | -
Other information on packaging and conditioning: |  |  | -
Conditioned density (t/m³): |  |  | -
Conditioned density comment: |  |  | -
Management Routes: |  |  | Disposal Route | [8 empty] | Stream volume % |  | Raw density t/m3 |  | Start date
Expected to be consigned to a Near Site, Near Surface Disposal Facility (Scotland)
Expected to be Non-NSD HAW managed under Scottish Government's policy
Expected to be disposed to LLW Vaults NRS Dounreay
Expected to be consigned to the Geological Disposal Facility
Expected to be consigned to a Near Surface Disposal Facility
|  |  | Expected to be consigned to the LLW Repository | [8 empty] | = 9.0 |  | 1.5
|  |  | Expected to be consigned to a Landfill Facility | [8 empty] | = 14.0 |  | 1.5
Expected to be disposed On-Site
Expected to be managed by In-Situ Disposal
|  |  | Expected to be consigned to an Incineration Facility | [8 empty] | = 9.0 |  | 0.40
|  |  | Expected to be consigned to a Metal Treatment Facility | [8 empty] | = 68.0 |  | 1.4
Expected to be Out of Scope
Expected to be recycled / reused
Disposal route not known
Classification codes for waste expected to be consigned to a landfill facility: |  |  |  |  | 17 04 05, 17 01 01, 17 06 03*
Opportunities for alternative disposal routing: | [5 empty] | No
| Baseline Management Route |  |  | Opportunity Management Route |  |  |  | Stream volume (%) |  |  | Opportunity Confidence |  | Comment
| - |  |  | - |  |  |  | - |  |  | - |  | -
| - |  |  | - |  |  |  | - |  |  | - |  | -
RADIOACTIVITY
Source: |  |  | Contamination of steel pipework, vessels and concrete structure.
Uncertainty: |  |  | The values quoted were derived by calculation and are indicative of the activities that are expected.
Measurement of radioactivities: |  |  | -
Chemical form of radionuclides: |  | H-3: | Any tritium is expected to be present as water, but some may be in the form of other inorganic compounds or as organic compounds.
| C-14: |  | -
| Cl-36: |  | The chlorine 36 content is insignificant.
| Se-79: | Selenium-79 | -
| Tc-99: | Selenium-79 | -
| I-129: |  | -
| Ra: |  | -
| Th: |  | -
| U: |  | -
Np: |  |  | -
Pu: |  |  | Chemical form of plutonium has not been determined but may be plutonium oxides.

## Radionuclide
WASTE STREAM |  |  |  | 9A980 |  |  |  |  | Caesium Removal Plant Decommissioning.
|  | Mean radioactivity, TBq/m³ | [10 empty] | Mean radioactivity, TBq/m³
| Nuclide | Waste at |  | Bands and Code |  |  | Future Arisings |  | Bands and Code |  |  |  | Waste at |  | Bands and Code |  |  | Future Arisings |  | Bands and Code
|  | 2025-04-01 | [9 empty] | Nuclide | 2025-04-01
| H 3 |  | 4.62E-06 | C | C | 1 |  | 4.13E-06 | C | C | 1 | Gd 153 |  |  |  |  | 8 |  |  |  |  | 8
| Be 10 |  |  |  |  | 8 |  |  |  |  | 8 | Ho 163 |  |  |  |  | 8 |  |  |  |  | 8
| C 14 |  | 5.93E-07 | C | C | 1 |  | 5.93E-07 | C | C | 1 | Ho 166m |  |  |  |  | 8 |  |  |  |  | 8
| Na 22 |  |  |  |  | 8 |  |  |  |  | 8 | Tm 170 |  |  |  |  | 8 |  |  |  |  | 8
| Al 26 |  |  |  |  | 8 |  |  |  |  | 8 | Tm 171 |  |  |  |  | 8 |  |  |  |  | 8
| Cl 36 |  |  |  |  | 8 |  |  |  |  | 8 | Lu 174 |  |  |  |  | 8 |  |  |  |  | 8
| Ar 39 |  |  |  |  | 8 |  |  |  |  | 8 | Lu 176 |  |  |  |  | 8 |  |  |  |  | 8
| Ar 42 |  |  |  |  | 8 |  |  |  |  | 8 | Hf 178n |  |  |  |  | 8 |  |  |  |  | 8
| K 40 |  |  |  |  | 8 |  |  |  |  | 8 | Hf 182 |  |  |  |  | 8 |  |  |  |  | 8
| Ca 41 |  |  |  |  | 8 |  |  |  |  | 8 | Pt 193 |  |  |  |  | 8 |  |  |  |  | 8
| Mn 53 |  |  |  |  | 8 |  |  |  |  | 8 | Tl 204 |  |  |  |  | 8 |  |  |  |  | 8
| Mn 54 |  |  |  |  | 8 |  |  |  |  | 8 | Pb 205 |  |  |  |  | 8 |  |  |  |  | 8
| Fe 55 |  | 1.06E-08 | C | C | 1 |  | 6.36E-09 | C | C | 1 | Pb 210 |  |  |  |  | 8 |  |  |  |  | 8
| Co 60 |  | 8.83E-08 | C | C | 1 |  | 6.81E-08 | C | C | 1 | Bi 208 |  |  |  |  | 8 |  |  |  |  | 8
| Ni 59 |  |  |  |  | 8 |  |  |  |  | 8 | Bi 210m |  |  |  |  | 8 |  |  |  |  | 8
| Ni 63 |  | 5.12E-07 | C | C | 1 |  | 5.05E-07 | C | C | 1 | Po 210 |  |  |  |  | 8 |  |  |  |  | 8
| Zn 65 |  |  |  |  | 8 |  |  |  |  | 8 | Ra 223 |  |  |  |  | 8 |  |  |  |  | 8
| Se 79 |  |  |  |  | 8 |  |  |  |  | 8 | Ra 225 |  |  |  |  | 8 |  |  |  |  | 8
| Kr 81 |  |  |  |  | 8 |  |  |  |  | 8 | Ra 226 |  |  |  |  | 8 |  |  |  |  | 8
| Kr 85 |  |  |  |  | 8 |  |  |  |  | 8 | Ra 228 |  |  |  |  | 8 |  |  |  |  | 8
| Rb 87 |  |  |  |  | 8 |  |  |  |  | 8 | Ac 227 |  |  |  |  | 8 |  |  |  |  | 8
| Sr 90 |  | 3.00E-04 | C | C | 1 |  | 2.86E-04 | C | C | 1 | Th 227 |  |  |  |  | 8 |  |  |  |  | 8
| Zr 93 |  |  |  |  | 8 |  |  |  |  | 8 | Th 228 |  |  |  |  | 8 |  |  |  |  | 8
| Nb 91 |  |  |  |  | 8 |  |  |  |  | 8 | Th 229 |  |  |  |  | 8 |  |  |  |  | 8
| Nb 92 |  |  |  |  | 8 |  |  |  |  | 8 | Th 230 |  |  |  |  | 8 |  |  |  |  | 8
| Nb 93m |  |  |  |  | 8 |  |  |  |  | 8 | Th 232 |  |  |  |  | 8 |  |  |  |  | 8
| Nb 94 |  |  |  |  | 8 |  |  |  |  | 8 | Th 234 |  |  |  |  | 8 |  |  |  |  | 8
| Mo 93 |  |  |  |  | 8 |  |  |  |  | 8 | Pa 231 |  |  |  |  | 8 |  |  |  |  | 8
| Tc 97 |  |  |  |  | 8 |  |  |  |  | 8 | Pa 233 |  |  |  |  | 8 |  |  |  |  | 8
| Tc 99 |  |  |  |  | 8 |  |  |  |  | 8 | U 232 |  |  |  |  | 8 |  |  |  |  | 8
| Ru 106 |  |  |  |  | 8 |  |  |  |  | 8 | U 233 |  |  |  |  | 8 |  |  |  |  | 8
| Pd 107 |  |  |  |  | 8 |  |  |  |  | 8 | U 234 |  |  |  |  | 8 |  |  |  |  | 8
| Ag 108m |  |  |  |  | 8 |  |  |  |  | 8 | U 235 |  |  |  |  | 8 |  |  |  |  | 8
| Ag 110m |  |  |  |  | 8 |  |  |  |  | 8 | U 236 |  |  |  |  | 8 |  |  |  |  | 8
| Cd 109 |  |  |  |  | 8 |  |  |  |  | 8 | U 238 |  |  |  |  | 8 |  |  |  |  | 8
| Cd 113m |  |  |  |  | 8 |  |  |  |  | 8 | Np 237 |  |  |  |  | 8 |  |  |  |  | 8
| Sn 119m |  |  |  |  | 8 |  |  |  |  | 8 | Pu 236 |  |  |  |  | 8 |  |  |  |  | 8
| Sn 121m |  |  |  |  | 8 |  |  |  |  | 8 | Pu 238 |  | 2.08E-06 | C | C | 1 |  | 2.05E-06 | C | C | 1
| Sn 123 |  |  |  |  | 8 |  |  |  |  | 8 | Pu 239 |  | 4.18E-06 | C | C | 1 |  | 4.18E-06 | C | C | 1
| Sn 126 |  |  |  |  | 8 |  |  |  |  | 8 | Pu 240 |  | 5.53E-06 | C | C | 1 |  | 5.53E-06 | C | C | 1
| Sb 125 |  |  |  |  | 8 |  |  |  |  | 8 | Pu 241 |  | 4.86E-05 | C | C | 1 |  | 4.41E-05 | C | C | 1
| Sb 126 |  |  |  |  | 8 |  |  |  |  | 8 | Pu 242 |  |  |  |  | 8 |  |  |  |  | 8
| Te 125m |  |  |  |  | 8 |  |  |  |  | 8 | Am 241 |  | 1.95E-05 | C | C | 1 |  | 1.95E-05 | C | C | 1
| Te 127m |  |  |  |  | 8 |  |  |  |  | 8 | Am 242m |  |  |  |  | 8 |  |  |  |  | 8
| I 129 |  |  |  |  | 8 |  |  |  |  | 8 | Am 243 |  |  |  |  | 8 |  |  |  |  | 8
| Cs 134 |  |  |  |  | 8 |  |  |  |  | 8 | Cm 242 |  |  |  |  | 8 |  |  |  |  | 8
| Cs 135 |  |  |  |  | 8 |  |  |  |  | 8 | Cm 243 |  |  |  |  | 8 |  |  |  |  | 8
| Cs 137 |  | 1.65E-03 | C | C | 1 |  | 1.58E-03 | C | C | 1 | Cm 244 |  |  |  |  | 8 |  |  |  |  | 8
| Ba 133 |  |  |  |  | 8 |  |  |  |  | 8 | Cm 245 |  |  |  |  | 8 |  |  |  |  | 8
| La 137 |  |  |  |  | 8 |  |  |  |  | 8 | Cm 246 |  |  |  |  | 8 |  |  |  |  | 8
| La 138 |  |  |  |  | 8 |  |  |  |  | 8 | Cm 248 |  |  |  |  | 8 |  |  |  |  | 8
| Ce 144 |  |  |  |  | 8 |  |  |  |  | 8 | Cf 249 |  |  |  |  | 8 |  |  |  |  | 8
| Pm 145 |  |  |  |  | 8 |  |  |  |  | 8 | Cf 250 |  |  |  |  | 8 |  |  |  |  | 8
| Pm 147 |  | 6.29E-09 | C | C | 1 |  | 3.71E-09 | C | C | 1 | Cf 251 |  |  |  |  | 8 |  |  |  |  | 8
| Sm 147 |  |  |  |  | 8 |  |  |  |  | 8 | Cf 252 |  |  |  |  | 8 |  |  |  |  | 8
| Sm 151 |  |  |  |  | 8 |  |  |  |  | 8 | Unsp a
| Eu 152 |  |  |  |  | 8 |  |  |  |  | 8 | Unsp b/g
| Eu 154 |  | 2.81E-07 | C | C | 2 |  | 2.39E-07 | C | C | 2 | Total a |  | 3.1291e-05 |  |  | * |  | 3.1261e-05 |  |  | *
| Eu 155 |  |  |  |  | 8 |  |  |  |  | 8 | Total b/g |  | 0.0020063 |  |  | * |  | 0.0019132 |  |  | *
| Bands (Upper and Lower) | [10 empty] | Code
| A a factor of 1.5 | [10 empty] | 1 Measured activity
| B a factor of 3 | [10 empty] | 2 Derived activity (best estimate)
| C a factor of 10 | [10 empty] | 3 Derived activity (upper limit)
| D a factor of 100 | [10 empty] | 4 Not present
| E a factor of 1000 | [10 empty] | 5 Present but not significant
6 Likely to be present but not assessed
| Note: Bands quantify uncertainty in | [10 empty] | 7 Present in significant quantities but not determined
| the mean radioactivity. | [10 empty] | 8 Not expected to be present in significant quantity
* Total calculated from the 114 declared radionuclides