## DataSheet
WASTE STREAM |  |  | 9B21 |  | FED Magnox, Gravel and Interface
SITE |  |  | Bradwell
SITE OWNER |  |  | Nuclear Decommissioning Authority
WASTE CUSTODIAN |  |  | Nuclear Restoration Services Ltd (NRS)
WASTE TYPE |  |  | LLW |  |  | 0
WASTE VOLUMES
[8 empty] | Reported (m3) |  |  |  | OR | Conditioned (m3) |  | Packaged (m3)
Stocks: |  |  | At 1.4.2025 |  |  |  |  | = 274.0
Future arisings:
Total future arisings: | [7 empty] | 0.0
Total waste volume: | [7 empty] | 274.0
Number of waste packages in stock: |  |  | At 1.4.2025………………………...….. | [5 empty] | - | packages
Comment on arising rates: |  |  | -
Additional information on quantities: |  |  | The current stock held at Tradebe awaiting supercompaction and onward disposal is based on a known quantity of drums so uncertainty is low.
Uncertainty factors on volumes: |  |  | Stock (upper): |  |  | x | 1.10 |  | Arisings (upper): |  | x | -
|  |  | Stock (lower): |  |  | x | 0.90 |  | Arisings (lower): |  | x | -
WASTE SOURCE |  |  | The stream covers a mixture of Gravel, Oxide and Fuel Element Debris (FED) retrieved from the Active Waste Compound Vaults 0B, 1A, 1B, 2A, 2B, 4A, 4B & 5A; and Gravels/Oxide retrieved from Vaults 7A, 7B & 8A.
PHYSICAL CHARACTERISTICS
General description: |  |  | FED, gravel and interface.
Changes since waste generated: |  |  | As the materials were retrieved from the vaults, they were sorted into either FED, Gravel or Interface drums. The interface drums arose when the project could no longer separate the FED from the Gravel and so each interface drum consists of a mixture of both FED, Gravel along with some oxides. Best efforts have been made to ensure that the drums do not contain High Dose Rate Items (HDRI), such as nimonic springs or fuel.
Bulk density (t/m³): |  |  | = | 0.63
Comment on density: |  |  | The bulk density is based on the stock of 172.8te with a raw volume of 274m3. Following supercompaction this will increase to 1.63t/m3
CHEMICAL COMPOSITION
General description and components (%wt): |  |  | Magnox metal (type ZR55) (>60%), fission product and actinide contamination. The potential corrosion products present are detailed in the section above. The quantities/ratios of each potential corrosion product is currently unknown. The chemical composition of the chippings is not known. It is likely that either silica or limestone has been used. Fission products, actinides and other activation products will be present as contaminants.
Chemical state: |  |  | Neutral
Sheet metal proportion / thickness: |  |  | The thickness of some of the waste will be of the order of a mm or less.
Metals and alloys (%wt):
[9 empty] | (%wt) | Type(s) / Grades(s) with proportions | [5 empty] | % of total C14 activity
|  |  | Stainless steel…………………………………. | [5 empty] | = 0 | -
|  |  | Other ferrous metals………………………...… | [5 empty] | = 15.4 | FED Drum / filter body
|  |  | Iron………………………...………………………………. | [5 empty] | = 0.33 | FED Alloy
|  |  | Aluminium…………………………...………… | [5 empty] | = 0.45 | FED Alloy
|  |  | Beryllium…………………….……………….. | [5 empty] | = 0 | -
|  |  | Cobalt……………………..……………………. | [5 empty] | TR | FED Alloy
|  |  | Copper…………………………….……………….. | [5 empty] | = 0.01 | FED Alloy
|  |  | Lead……………………………...……………… | [5 empty] | = 0.05 | FED Alloy
|  |  | Magnox/Magnesium…………………………... | [5 empty] | = 70.1 | FED Alloy
|  |  | Nickel………………………………………..... | [5 empty] | = 0.01 | FED Alloy
|  |  | Titanium…………………………………..……. | [5 empty] | TR | FED Alloy
|  |  | Uranium………………………………...………. | [6 empty] | -
|  |  | Zinc………………………………...…… | [5 empty] | = 0.02 | FED Alloy
|  |  | Zircaloy/Zirconium……………...…….………. | [5 empty] | = 0.03 | FED Alloy
|  |  | Other metals…………………….…………. | [5 empty] | = 0 | -
Organics (%wt):
[9 empty] | (%wt) | Type(s) and comment | [5 empty] | % of total C14 activity
|  |  | Total cellulosics…………..………… | [5 empty] | = 0 | -
|  |  | Paper, cotton………..…………… | [5 empty] | = 0 | -
|  |  | Wood…………..………………… | [5 empty] | = 0 | -
|  |  | Halogenated plastics…………..…… | [5 empty] | = 0 | -
|  |  | Total non-halogenated plastics……………… | [5 empty] | = 0.58 | -
|  |  | Condensation polymers…………………...….. | [5 empty] | = 0.58 | Plastic wrapping / PPE
|  |  | Others…………..……………...…… | [5 empty] | = 0 | -
|  |  | Organic ion exchange materials…..……. | [5 empty] | = 0 | -
|  |  | Total rubber…………..……..…………… | [5 empty] | = 0 | -
|  |  | Halogenated rubber…………………..…..…… | [5 empty] | = 0 | -
|  |  | Non-halogenated rubber…………………....… | [5 empty] | = 0 | -
|  |  | Hydrocarbons…………………………..... | [6 empty] | -
|  |  | Oil or grease……..………………….….… | [6 empty] | -
|  |  | Fuel….………………….....…………... | [6 empty] | -
|  |  | Asphalt/Tarmac (cont.coal tar)….… | [6 empty] | -
|  |  | Asphalt/Tarmac (no coal tar)……...… | [6 empty] | -
|  |  | Bitumen………………………………… | [6 empty] | -
|  |  | Others………………………………………. | [6 empty] | -
|  |  | Other organics…………..……………………..… | [6 empty] | -
Other materials (%wt):
[9 empty] | (%wt) | Type(s) and comment | [5 empty] | % of total C14 activity
|  |  | Inorganic ion exchange materials…...… | [5 empty] | = 0 | -
|  |  | Inorganic sludges and flocs…………….… | [5 empty] | NE | -
|  |  | Soil……………..……………………....………… | [5 empty] | = 0 | -
|  |  | Brick/Stone/Rubble………………......…………..………… | [5 empty] | = 12.0 | gravel
|  |  | Cementitious material……………………….…. | [5 empty] | = 0 | -
|  |  | Sand……………………………………….. | [6 empty] | -
|  |  | Glass/Ceramics………….…………..………… | [5 empty] | = 0 | -
|  |  | Graphite………..…………………………..……… | [5 empty] | TR | -
|  |  | Desiccants/Catalysts…………………… | [6 empty] | -
|  |  | Asbestos…………..……………………...… | [5 empty] | = 0 | -
|  |  | Non/low friable……..……………………………… | [6 empty] | -
|  |  | Moderately friable……..………………………… | [6 empty] | -
|  |  | Highly friable……..…………………………… | [6 empty] | -
|  |  | Free aqueous liquids…………..………… | [6 empty] | -
|  |  | Free non-aqueous liquids…………….………..………… | [5 empty] | = 0 | -
|  |  | Powder/Ash…………..…………………...…… | [6 empty] | -
COMPONENTS OF MATERIALS, WASTE PROPERTIES, MATERIALS NOT CONTRIBUTING TO MASS
Inorganic anions (%wt):
[9 empty] | (%wt) | Type(s) and comment
|  |  | Fluoride……..………………………………….. | [5 empty] | = 0 | -
|  |  | Chloride…………..…………………………….. | [5 empty] | TR | -
|  |  | Iodide…..………………………………...…. | [5 empty] | = 0 | -
|  |  | Cyanide…….…………………………………..… | [5 empty] | = 0 | -
|  |  | Carbonate………..…………………………...… | [5 empty] | TR | -
|  |  | Nitrate…………..…………………………...…. | [5 empty] | TR | -
|  |  | Nitrite…………..……………………………….... | [5 empty] | TR | -
|  |  | Phosphate……..…………………………...…. | [5 empty] | TR | -
|  |  | Sulphate………..…………………………….…. | [5 empty] | TR | -
|  |  | Sulphide………..……………………………...…. | [5 empty] | = 0 | -
Materials of interest for waste acceptance criteria:
[9 empty] | (%wt) | Type(s) and comment
|  |  | Combustible metals…………………………. | [6 empty] | -
|  |  | Low flash point liquids……………………...… | [5 empty] | = 0 | -
|  |  | Explosive materials………………………….. | [5 empty] | = 0 | -
|  |  | Phosphorus…………..………………………… | [5 empty] | = 0 | -
|  |  | Hydrides………………………………….……… | [5 empty] | = 0 | -
|  |  | Biological etc. materials……………………….. | [5 empty] | = 0 | -
|  |  | Biodegradable materials…………...…………. | [5 empty] | 0 | -
|  |  | Putrescible wastes………..…………… | [5 empty] | = 0 | -
|  |  | Non-putrescible wastes………..…………… | [6 empty] | -
|  |  | Corrosive materials…………………………. | [5 empty] | = 0 | -
|  |  | Pyrophoric materials………………………….. | [5 empty] | = 0 | -
|  |  | Generating toxic gases……………………….. | [5 empty] | = 0 | -
|  |  | Reacting with water…………………………...… | [5 empty] | P | 1491.8m2
|  |  | Higher activity particles…………………………………. | [6 empty] | -
|  |  | Soluble solids as bulk chemical compounds……………………..………………….… | [6 empty] | -
Hazardous substances / non hazardous pollutants: |  |  | -
[9 empty] | (%wt) | Type(s) and comment
|  |  | Acrylamide…………………………… | [6 empty] | -
|  |  | Benzene………………..……………… | [6 empty] | -
|  |  | Chlorinated solvents………..……………. | [6 empty] | -
|  |  | Formaldehyde…………………………. | [6 empty] | -
|  |  | Organometallics…………………………. | [6 empty] | -
|  |  | Phenol……………………………………….... | [6 empty] | -
|  |  | Styrene…..…...…..…..……………………….. | [6 empty] | -
|  |  | Tri-butyl phosphate……………………….………... | [6 empty] | -
|  |  | Other organophosphates……………………….. | [6 empty] | -
|  |  | Vinyl chloride………………………………………. | [6 empty] | -
|  |  | Arsenic……………………………………….... | [6 empty] | -
|  |  | Barium…………………………………..…………. | [6 empty] | -
|  |  | Boron…………………….……………………….. | [5 empty] | 0 | -
|  |  | Boron (in Boral)…………………………………………………. | [6 empty] | -
|  |  | Boron (non-Boral)…………………………………………………. | [6 empty] | -
|  |  | Cadmium………………………………….……………….. | [5 empty] | TR | FED Alloy
|  |  | Caesium……………………………………..……………. | [6 empty] | -
|  |  | Selenium………………………………………….……. | [6 empty] | -
|  |  | Chromium………………………..………………………. | [5 empty] | = 0.01 | FED Alloy
|  |  | Molybdenum……………………………..…………………. | [6 empty] | -
|  |  | Thallium…………………………...………………………. | [6 empty] | -
|  |  | Tin………………………………...……………………… | [6 empty] | -
|  |  | Vanadium…………………………………...…………………. | [6 empty] | -
|  |  | Mercury compounds…………………...……………………. | [6 empty] | -
|  |  | Others…………………………………………..…… | [5 empty] | = 0.44 | Polyurathane foam contained within mild steel FED drum filters (0.03%), Also included in the FED alloy - calcium (0.28%), manganese (0.01%), neodymium (0.10%), silicon (0.02%)
Complexing agents (%wt): |  |  | No
[9 empty] | (%wt) | Type(s) and comment
|  |  | EDTA…………………….…………………….. | [6 empty] | -
|  |  | DPTA…….…...………………………………………. | [6 empty] | -
|  |  | NTA……………...…………………………………… | [6 empty] | -
|  |  | Polycarboxylic acids………………………………… | [6 empty] | -
|  |  | Other organic complexants…………………………..… | [6 empty] | -
|  |  | Total complexing agents………………………...… | [5 empty] | = 0 | -
Physical components: | [8 empty] | Number | Type(s) and comment
|  |  | Sources………………………………...… | [6 empty] | -
|  |  | Electronic & Electrical Equipment (EEE) | [6 empty] | -
|  |  | EEE Type 1……………………….……………. | [6 empty] | -
|  |  | EEE Type 2…………………………………...……. | [6 empty] | -
|  |  | EEE Type 3………………………………...……. | [6 empty] | -
|  |  | EEE Type 4………………………………….……. | [6 empty] | -
|  |  | EEE Type 5…………………………………..……. | [6 empty] | -
TREATMENT, PACKAGING AND DISPOSAL
Planned on-site / off-site treatment(s): |  |  | Treatment | [8 empty] | On-site / Off-site |  | Stream volume %
Size reduction
Decay storage
Low force compaction
|  |  | Supercompaction (HFC) | [8 empty] | Off-site |  | = 96.2
|  |  | Incineration | [8 empty] | Off-site |  | = 3.8
Drying/dewatering/liquid separation
Tie down/fixatives/strippable coating/painting application
Decontamination
Metal treatment
Recycling / reuse
Thermal treatment, including vitrification
Encapsulation
Polymer encapsulation
Other physical treatment
Other chemical treatment
Containerisation
Treatment not yet determined
None
Comments on planned treatments: |  |  | The waste will be supercompacted prior to disposal to increase the packing efficiency in the disposal container.
Conditioning method: |  |  | -
Conditioning plants: |  | Plant Name | [6 empty] | Location
|  | - | [6 empty] | -
Likely conditioning matrix: |  |  | -
Further information on the conditioning matrix: |  |  | -
Waste Packaging:
Likely container type: | Container | [6 empty] | Waste packaged (vol%) |  | Waste loading (m³) |  | Payload (m³) |  | Number of packages |  | Estimated start date for packaging
| 1/2 Height WAMAC IP-2 ISO (TC08) | [6 empty] | 96.2 |  | 25.7 |  | 18.8 |  | 11 |  | -
Range in container waste loading: |  |  | -
Other information on packaging and conditioning: |  |  | -
Conditioned density (t/m³): |  |  | -
Conditioned density comment: |  |  | -
Management Routes: |  |  | Disposal Route | [8 empty] | Stream volume % |  | Raw density t/m3 |  | Start date
Expected to be consigned to a Near Site, Near Surface Disposal Facility (Scotland)
Expected to be Non-NSD HAW managed under Scottish Government's policy
Expected to be disposed to LLW Vaults NRS Dounreay
Expected to be consigned to the Geological Disposal Facility
Expected to be consigned to a Near Surface Disposal Facility
|  |  | Expected to be consigned to the LLW Repository | [8 empty] | = 96.2 |  | = 1.6
Expected to be consigned to a Landfill Facility
Expected to be disposed On-Site
Expected to be managed by In-Situ Disposal
|  |  | Expected to be consigned to an Incineration Facility | [8 empty] | = 3.8 |  | = 0.40
Expected to be consigned to a Metal Treatment Facility
Expected to be Out of Scope
Expected to be recycled / reused
Disposal route not known
Classification codes for waste expected to be consigned to a landfill facility:
Opportunities for alternative disposal routing: | [5 empty] | No
| Baseline Management Route |  |  | Opportunity Management Route |  |  |  | Stream volume (%) |  |  | Opportunity Confidence |  | Comment
| - |  |  | - |  |  |  | - |  |  | - |  | -
| - |  |  | - |  |  |  | - |  |  | - |  | -
RADIOACTIVITY
Source: |  |  | The source of the waste is the removal of splitters from fuel elements prior to dispatch of the elements for reprocessing. Activation of trace elements in the Magnox and contamination by fission products and actinides will be the main sources of activity.
Uncertainty: |  |  | The values quoted are indicative of the activities that might be expected.
Measurement of radioactivities: |  |  | Values were derived from measurements, calculations of induced activity and estimates of likely contamination. A campaign of sampling was undertaken during the retrieval of the material.
Chemical form of radionuclides: |  | H-3: | Tritium is expected to be present as surface contamination possibly as water but perhaps in the form of other inorganic compounds or as organic compounds.
| C-14: |  | Carbon 14 will probably be present as graphite.
| Cl-36: |  | Chlorine 36 incorporated in the Magnox may be associated with barium impurity (BaCl2). Other chlorine 36 may be associated with surface contamination.
| Se-79: | Selenium-79 | -
| Tc-99: | Selenium-79 | -
| I-129: |  | -
| Ra: |  | -
| Th: |  | -
| U: |  | Chemical form of U isotopes has not been determined but may be oxides.
Np: |  |  | The chemical form of neptunium has not been determined.
Pu: |  |  | Chemical form of Pu isotopes has not been determined but may be oxides.

## Radionuclide
WASTE STREAM |  |  |  | 9B21 |  |  |  | FED Magnox, Gravel and Interface
|  | Mean radioactivity, TBq/m³ | [7 empty] | Mean radioactivity, TBq/m³
| Nuclide | Waste at |  | Bands and Code |  |  | Future Arisings | Bands and Code |  | Waste at |  | Bands and Code |  |  | Future Arisings |  | Bands and Code
|  | 2025-04-01 | [6 empty] | Nuclide | 2025-04-01
| H 3 |  | 2.87E-03 | C | C | 1 |  |  | Gd 153 |  |  |  |  | 8
| Be 10 |  |  |  |  | 8 |  |  | Ho 163 |  |  |  |  | 8
| C 14 |  | 8.17E-05 | C | C | 1 |  |  | Ho 166m |  |  |  |  | 8
| Na 22 |  |  |  |  | 8 |  |  | Tm 170 |  |  |  |  | 8
| Al 26 |  |  |  |  | 8 |  |  | Tm 171 |  |  |  |  | 8
| Cl 36 |  | 8.00E-06 | C | C | 2 |  |  | Lu 174 |  |  |  |  | 8
| Ar 39 |  |  |  |  | 8 |  |  | Lu 176 |  |  |  |  | 8
| Ar 42 |  |  |  |  | 8 |  |  | Hf 178n |  |  |  |  | 8
| K 40 |  |  |  |  | 8 |  |  | Hf 182 |  |  |  |  | 8
| Ca 41 |  |  |  |  | 8 |  |  | Pt 193 |  |  |  |  | 8
| Mn 53 |  |  |  |  | 8 |  |  | Tl 204 |  |  |  |  | 8
| Mn 54 |  |  |  |  | 8 |  |  | Pb 205 |  |  |  |  | 8
| Fe 55 |  | 1.07E-05 | C | C | 1 |  |  | Pb 210 |  |  |  |  | 8
| Co 60 |  | 5.40E-05 | C | C | 2 |  |  | Bi 208 |  |  |  |  | 8
| Ni 59 |  |  |  |  | 8 |  |  | Bi 210m |  |  |  |  | 8
| Ni 63 |  | 8.46E-04 | C | C | 1 |  |  | Po 210 |  |  |  |  | 8
| Zn 65 |  |  |  |  | 8 |  |  | Ra 223 |  |  |  |  | 8
| Se 79 |  |  |  |  | 8 |  |  | Ra 225 |  |  |  |  | 8
| Kr 81 |  |  |  |  | 8 |  |  | Ra 226 |  |  |  |  | 8
| Kr 85 |  |  |  |  | 8 |  |  | Ra 228 |  |  |  |  | 8
| Rb 87 |  |  |  |  | 8 |  |  | Ac 227 |  |  |  |  | 8
| Sr 90 |  | 3.47E-04 | C | C | 1 |  |  | Th 227 |  |  |  |  | 8
| Zr 93 |  |  |  |  | 8 |  |  | Th 228 |  |  |  |  | 8
| Nb 91 |  |  |  |  | 8 |  |  | Th 229 |  |  |  |  | 8
| Nb 92 |  |  |  |  | 8 |  |  | Th 230 |  |  |  |  | 8
| Nb 93m |  |  |  |  | 8 |  |  | Th 232 |  |  |  |  | 8
| Nb 94 |  |  |  |  | 8 |  |  | Th 234 |  | 1.53E-09 | C | C | 2
| Mo 93 |  |  |  |  | 8 |  |  | Pa 231 |  |  |  |  | 8
| Tc 97 |  |  |  |  | 8 |  |  | Pa 233 |  |  |  |  | 8
| Tc 99 |  |  |  |  | 8 |  |  | U 232 |  |  |  |  | 8
| Ru 106 |  |  |  |  | 8 |  |  | U 233 |  |  |  |  | 8
| Pd 107 |  |  |  |  | 8 |  |  | U 234 |  | 2.45E-09 | C | C | 2
| Ag 108m |  | 9.03E-05 | C | C | 2 |  |  | U 235 |  |  |  |  | 8
| Ag 110m |  |  |  |  | 8 |  |  | U 236 |  |  |  |  | 8
| Cd 109 |  |  |  |  | 8 |  |  | U 238 |  | 1.53E-09 | C | C | 2
| Cd 113m |  |  |  |  | 8 |  |  | Np 237 |  |  |  |  | 8
| Sn 119m |  |  |  |  | 8 |  |  | Pu 236 |  |  |  |  | 8
| Sn 121m |  |  |  |  | 8 |  |  | Pu 238 |  | 4.18E-05 | C | C | 1
| Sn 123 |  |  |  |  | 8 |  |  | Pu 239 |  | 8.44E-05 | C | C | 1
| Sn 126 |  |  |  |  | 8 |  |  | Pu 240 |  | 8.75E-05 | C | C | 1
| Sb 125 |  |  |  |  | 8 |  |  | Pu 241 |  | 5.73E-04 | C | C | 1
| Sb 126 |  |  |  |  | 8 |  |  | Pu 242 |  |  |  |  | 8
| Te 125m |  |  |  |  | 8 |  |  | Am 241 |  | 3.48E-04 | C | C | 1
| Te 127m |  |  |  |  | 8 |  |  | Am 242m |  |  |  |  | 8
| I 129 |  |  |  |  | 8 |  |  | Am 243 |  |  |  |  | 8
| Cs 134 |  |  |  |  | 8 |  |  | Cm 242 |  |  |  |  | 8
| Cs 135 |  |  |  |  | 8 |  |  | Cm 243 |  | 2.15E-07 | C | C | 1
| Cs 137 |  | 3.88E-05 | C | C | 2 |  |  | Cm 244 |  | 1.52E-07 | C | C | 1
| Ba 133 |  | 9.04E-07 | C | C | 2 |  |  | Cm 245 |  |  |  |  | 8
| La 137 |  |  |  |  | 8 |  |  | Cm 246 |  |  |  |  | 8
| La 138 |  |  |  |  | 8 |  |  | Cm 248 |  |  |  |  | 8
| Ce 144 |  |  |  |  | 8 |  |  | Cf 249 |  |  |  |  | 8
| Pm 145 |  |  |  |  | 8 |  |  | Cf 250 |  |  |  |  | 8
| Pm 147 |  | 4.53E-08 | C | C | 1 |  |  | Cf 251 |  |  |  |  | 8
| Sm 147 |  |  |  |  | 8 |  |  | Cf 252 |  |  |  |  | 8
| Sm 151 |  | 2.31E-06 | C | C | 2 |  |  | Unsp a
| Eu 152 |  | 2.06E-07 | C | C | 2 |  |  | Unsp b/g
| Eu 154 |  | 1.77E-06 | C | C | 2 |  |  | Total a |  | 0.00056194 |  |  | * |  | 0 |  | *
| Eu 155 |  | 6.14E-07 | C | C | 2 |  |  | Total b/g |  | 0.0049252 |  |  | * |  | 0 |  | *
| Bands (Upper and Lower) | [7 empty] | Code
| A a factor of 1.5 | [7 empty] | 1 Measured activity
| B a factor of 3 | [7 empty] | 2 Derived activity (best estimate)
| C a factor of 10 | [7 empty] | 3 Derived activity (upper limit)
| D a factor of 100 | [7 empty] | 4 Not present
| E a factor of 1000 | [7 empty] | 5 Present but not significant
6 Likely to be present but not assessed
| Note: Bands quantify uncertainty in | [7 empty] | 7 Present in significant quantities but not determined
| the mean radioactivity. | [7 empty] | 8 Not expected to be present in significant quantity
* Total calculated from the 114 declared radionuclides