## DataSheet
WASTE STREAM |  |  | 9B310 |  | Stainless Steel (Reactor) ILW
SITE |  |  | Bradwell
SITE OWNER |  |  | Nuclear Decommissioning Authority
WASTE CUSTODIAN |  |  | Nuclear Restoration Services Ltd (NRS)
WASTE TYPE |  |  | ILW |  |  | 0
WASTE VOLUMES
[8 empty] | Reported (m3) |  |  |  | OR | Conditioned (m3) |  | Packaged (m3)
Stocks: |  |  | At 1.4.2025 |  |  |  |  | = 0
Future arisings: |  |  | 1.4.2080 - 31.3.2099 |  |  |  |  | 167.0
Total future arisings: | [7 empty] | 167.0
Total waste volume: | [7 empty] | 167.0
Number of waste packages in stock: |  |  | At 1.4.2025………………………...….. | [5 empty] | - | packages
Comment on arising rates: |  |  | -
Additional information on quantities: |  |  | Reactor Dismantling and Site Clearance is assumed to commence in 2080 and last for 20 years. The volumes and radioactivity have been calculated for 78 years after reactor shutdown i.e. 2080
Uncertainty factors on volumes: |  |  | Stock (upper): |  |  | x | - |  | Arisings (upper): |  | x | 1.20
|  |  | Stock (lower): |  |  | x | - |  | Arisings (lower): |  | x | 0.80
WASTE SOURCE |  |  | Stainless steel items from reactor dismantling.
PHYSICAL CHARACTERISTICS
General description: |  |  | A variety of stainless steel items. Waste can be packaged in standard ILW containers.
Changes since waste generated: |  |  | -
Bulk density (t/m³): |  |  | ~ | 1.4
Comment on density: |  |  | The density is of the waste as cut for packaging.
CHEMICAL COMPOSITION
General description and components (%wt): |  |  | Stainless steels (100%).
Chemical state: |  |  | Neutral
Sheet metal proportion / thickness: |  |  | Items will have been cut for packaging. Thicknesses are likely to vary from a few mm to about 25 mm.
Metals and alloys (%wt):
[9 empty] | (%wt) | Type(s) / Grades(s) with proportions | [5 empty] | % of total C14 activity
|  |  | Stainless steel…………………………………. | [5 empty] | = 100.0 | Stainless steel types are BS980-CDS20, BS970-EN59, BS1631/1950 and BS970-EN58. | [5 empty] | 100.0
|  |  | Other ferrous metals………………………...… | [5 empty] | = 0 | -
|  |  | Iron………………………...………………………………. | [6 empty] | -
|  |  | Aluminium…………………………...………… | [5 empty] | = 0 | -
|  |  | Beryllium…………………….……………….. | [5 empty] | 0 | -
|  |  | Cobalt……………………..……………………. | [5 empty] | < 0.30 | Greatest measured value from the various components.
|  |  | Copper…………………………….……………….. | [5 empty] | = 0 | -
|  |  | Lead……………………………...……………… | [5 empty] | = 0 | -
|  |  | Magnox/Magnesium…………………………... | [5 empty] | = 0 | -
|  |  | Nickel………………………………………..... | [6 empty] | -
|  |  | Titanium…………………………………..……. | [6 empty] | -
|  |  | Uranium………………………………...………. | [6 empty] | -
|  |  | Zinc………………………………...…… | [5 empty] | = 0 | -
|  |  | Zircaloy/Zirconium……………...…….………. | [5 empty] | = 0 | -
|  |  | Other metals…………………….…………. | [5 empty] | TR | Silver and niobium
Organics (%wt):
[9 empty] | (%wt) | Type(s) and comment | [5 empty] | % of total C14 activity
|  |  | Total cellulosics…………..………… | [5 empty] | = 0 | -
|  |  | Paper, cotton………..…………… | [5 empty] | = 0 | -
|  |  | Wood…………..………………… | [5 empty] | = 0 | -
|  |  | Halogenated plastics…………..…… | [5 empty] | = 0 | -
|  |  | Total non-halogenated plastics……………… | [5 empty] | = 0 | -
|  |  | Condensation polymers…………………...….. | [5 empty] | = 0 | -
|  |  | Others…………..……………...…… | [5 empty] | = 0 | -
|  |  | Organic ion exchange materials…..……. | [5 empty] | = 0 | -
|  |  | Total rubber…………..……..…………… | [5 empty] | = 0 | -
|  |  | Halogenated rubber…………………..…..…… | [5 empty] | = 0 | -
|  |  | Non-halogenated rubber…………………....… | [5 empty] | = 0 | -
|  |  | Hydrocarbons…………………………..... | [6 empty] | -
|  |  | Oil or grease……..………………….….… | [6 empty] | -
|  |  | Fuel….………………….....…………... | [6 empty] | -
|  |  | Asphalt/Tarmac (cont.coal tar)….… | [6 empty] | -
|  |  | Asphalt/Tarmac (no coal tar)……...… | [6 empty] | -
|  |  | Bitumen………………………………… | [6 empty] | -
|  |  | Others………………………………………. | [6 empty] | -
|  |  | Other organics…………..……………………..… | [5 empty] | = 0 | -
Other materials (%wt):
[9 empty] | (%wt) | Type(s) and comment | [5 empty] | % of total C14 activity
|  |  | Inorganic ion exchange materials…...… | [5 empty] | = 0 | -
|  |  | Inorganic sludges and flocs…………….… | [5 empty] | = 0 | -
|  |  | Soil……………..……………………....………… | [5 empty] | = 0 | -
|  |  | Brick/Stone/Rubble………………......…………..………… | [5 empty] | = 0 | -
|  |  | Cementitious material……………………….…. | [5 empty] | = 0 | -
|  |  | Sand……………………………………….. | [6 empty] | -
|  |  | Glass/Ceramics………….…………..………… | [5 empty] | = 0 | -
|  |  | Graphite………..…………………………..……… | [5 empty] | TR | -
|  |  | Desiccants/Catalysts…………………… | [6 empty] | -
|  |  | Asbestos…………..……………………...… | [5 empty] | = 0 | -
|  |  | Non/low friable……..……………………………… | [6 empty] | -
|  |  | Moderately friable……..………………………… | [6 empty] | -
|  |  | Highly friable……..…………………………… | [6 empty] | -
|  |  | Free aqueous liquids…………..………… | [5 empty] | = 0 | -
|  |  | Free non-aqueous liquids…………….………..………… | [5 empty] | = 0 | -
|  |  | Powder/Ash…………..…………………...…… | [5 empty] | = 0 | -
COMPONENTS OF MATERIALS, WASTE PROPERTIES, MATERIALS NOT CONTRIBUTING TO MASS
Inorganic anions (%wt):
[9 empty] | (%wt) | Type(s) and comment
|  |  | Fluoride……..………………………………….. | [5 empty] | = 0 | -
|  |  | Chloride…………..…………………………….. | [5 empty] | TR | -
|  |  | Iodide…..………………………………...…. | [5 empty] | = 0 | -
|  |  | Cyanide…….…………………………………..… | [5 empty] | = 0 | -
|  |  | Carbonate………..…………………………...… | [5 empty] | = 0 | -
|  |  | Nitrate…………..…………………………...…. | [5 empty] | = 0 | -
|  |  | Nitrite…………..……………………………….... | [5 empty] | = 0 | -
|  |  | Phosphate……..…………………………...…. | [5 empty] | = 0 | -
|  |  | Sulphate………..…………………………….…. | [5 empty] | = 0 | -
|  |  | Sulphide………..……………………………...…. | [5 empty] | = 0 | -
Materials of interest for waste acceptance criteria:
[9 empty] | (%wt) | Type(s) and comment
|  |  | Combustible metals…………………………. | [5 empty] | = 0 | -
|  |  | Low flash point liquids……………………...… | [5 empty] | = 0 | -
|  |  | Explosive materials………………………….. | [5 empty] | = 0 | -
|  |  | Phosphorus…………..………………………… | [5 empty] | = 0 | -
|  |  | Hydrides………………………………….……… | [5 empty] | = 0 | -
|  |  | Biological etc. materials……………………….. | [5 empty] | = 0 | -
|  |  | Biodegradable materials…………...…………. | [5 empty] | 0 | -
|  |  | Putrescible wastes………..…………… | [5 empty] | = 0 | -
|  |  | Non-putrescible wastes………..…………… | [6 empty] | -
|  |  | Corrosive materials…………………………. | [5 empty] | = 0 | -
|  |  | Pyrophoric materials………………………….. | [5 empty] | = 0 | -
|  |  | Generating toxic gases……………………….. | [5 empty] | = 0 | -
|  |  | Reacting with water…………………………...… | [5 empty] | = 0 | -
|  |  | Higher activity particles…………………………………. | [6 empty] | -
|  |  | Soluble solids as bulk chemical compounds……………………..………………….… | [6 empty] | -
Hazardous substances / non hazardous pollutants: |  |  | -
[9 empty] | (%wt) | Type(s) and comment
|  |  | Acrylamide…………………………… | [6 empty] | -
|  |  | Benzene………………..……………… | [6 empty] | -
|  |  | Chlorinated solvents………..……………. | [6 empty] | -
|  |  | Formaldehyde…………………………. | [6 empty] | -
|  |  | Organometallics…………………………. | [6 empty] | -
|  |  | Phenol……………………………………….... | [6 empty] | -
|  |  | Styrene…..…...…..…..……………………….. | [6 empty] | -
|  |  | Tri-butyl phosphate……………………….………... | [6 empty] | -
|  |  | Other organophosphates……………………….. | [6 empty] | -
|  |  | Vinyl chloride………………………………………. | [6 empty] | -
|  |  | Arsenic……………………………………….... | [6 empty] | -
|  |  | Barium…………………………………..…………. | [6 empty] | -
|  |  | Boron…………………….……………………….. | [5 empty] | 0 | -
|  |  | Boron (in Boral)…………………………………………………. | [6 empty] | -
|  |  | Boron (non-Boral)…………………………………………………. | [6 empty] | -
|  |  | Cadmium………………………………….……………….. | [6 empty] | -
|  |  | Caesium……………………………………..……………. | [6 empty] | -
|  |  | Selenium………………………………………….……. | [6 empty] | -
|  |  | Chromium………………………..………………………. | [6 empty] | -
|  |  | Molybdenum……………………………..…………………. | [5 empty] | < 0.80 | Greatest measured value from the various components.
|  |  | Thallium…………………………...………………………. | [6 empty] | -
|  |  | Tin………………………………...……………………… | [6 empty] | -
|  |  | Vanadium…………………………………...…………………. | [6 empty] | -
|  |  | Mercury compounds…………………...……………………. | [6 empty] | -
|  |  | Others…………………………………………..…… | [6 empty] | -
Complexing agents (%wt): |  |  | Yes
[9 empty] | (%wt) | Type(s) and comment
|  |  | EDTA…………………….…………………….. | [6 empty] | -
|  |  | DPTA…….…...………………………………………. | [6 empty] | -
|  |  | NTA……………...…………………………………… | [6 empty] | -
|  |  | Polycarboxylic acids………………………………… | [6 empty] | -
|  |  | Other organic complexants…………………………..… | [6 empty] | -
|  |  | Total complexing agents………………………...… | [5 empty] | TR | -
Physical components: | [8 empty] | Number | Type(s) and comment
|  |  | Sources………………………………...… | [6 empty] | -
|  |  | Electronic & Electrical Equipment (EEE) | [6 empty] | -
|  |  | EEE Type 1……………………….……………. | [6 empty] | -
|  |  | EEE Type 2…………………………………...……. | [6 empty] | -
|  |  | EEE Type 3………………………………...……. | [6 empty] | -
|  |  | EEE Type 4………………………………….……. | [6 empty] | -
|  |  | EEE Type 5…………………………………..……. | [6 empty] | -
TREATMENT, PACKAGING AND DISPOSAL
Planned on-site / off-site treatment(s): |  |  | Treatment | [8 empty] | On-site / Off-site |  | Stream volume %
Size reduction
Decay storage
Low force compaction
Supercompaction (HFC)
Incineration
Drying/dewatering/liquid separation
Tie down/fixatives/strippable coating/painting application
Decontamination
Metal treatment
Recycling / reuse
Thermal treatment, including vitrification
|  |  | Encapsulation | [8 empty] | On-site |  | 100.0
Polymer encapsulation
Other physical treatment
Other chemical treatment
Containerisation
Treatment not yet determined
None
Comments on planned treatments: |  |  | -
Conditioning method: |  |  | The waste is not expected to be supercompacted. Baskets of different ILW wastes may be in the same package. The waste will be placed in baskets in the waste packages, and will be encapsulated in a BFS/OPC matrix.
Conditioning plants: |  | Plant Name | [6 empty] | Location
|  | RDC Encap BRD | [6 empty] | Bradwell
Likely conditioning matrix: |  |  | Unknown
Further information on the conditioning matrix: |  |  | The waste is assumed to be encapsulated.
Waste Packaging:
Likely container type: | Container | [6 empty] | Waste packaged (vol%) |  | Waste loading (m³) |  | Payload (m³) |  | Number of packages |  | Estimated start date for packaging
| 4 m box (200 mm concrete shielding) | [6 empty] | 100.0 |  | 9.3 |  | 10.9 |  | 18 |  | -
Range in container waste loading: |  |  | Not yet determined. No significant variability is expected.
Other information on packaging and conditioning: |  |  | The container material is expected to be stainless steel. The waste will be in baskets placed in the waste packages. Baskets of different reactor dismantling ILW may be in the same waste packages. The encapsulation matrix would be likely to be BFS/OPC.
Conditioned density (t/m³): |  |  | ~ 3.0
Conditioned density comment: |  |  | The conditioned waste density assumes that the waste will be encapsulated.
Management Routes: |  |  | Disposal Route | [8 empty] | Stream volume % |  | Raw density t/m3 |  | Start date
Expected to be consigned to a Near Site, Near Surface Disposal Facility (Scotland)
Expected to be Non-NSD HAW managed under Scottish Government's policy
Expected to be disposed to LLW Vaults NRS Dounreay
|  |  | Expected to be consigned to the Geological Disposal Facility | [8 empty] | 100.0
Expected to be consigned to a Near Surface Disposal Facility
Expected to be consigned to the LLW Repository
Expected to be consigned to a Landfill Facility
Expected to be disposed On-Site
Expected to be managed by In-Situ Disposal
Expected to be consigned to an Incineration Facility
Expected to be consigned to a Metal Treatment Facility
Expected to be Out of Scope
Expected to be recycled / reused
Disposal route not known
Classification codes for waste expected to be consigned to a landfill facility:
Opportunities for alternative disposal routing: | [5 empty] | No
| Baseline Management Route |  |  | Opportunity Management Route |  |  |  | Stream volume (%) |  |  | Opportunity Confidence |  | Comment
| - |  |  | - |  |  |  | - |  |  | - |  | -
| - |  |  | - |  |  |  | - |  |  | - |  | -
RADIOACTIVITY
Source: |  |  | Activation of the stainless steel and impurities.
Uncertainty: |  |  | The values quoted were derived by calculation from available material specification and are indicative of the activities that are expected. The major source of uncertainty is the impurity levels.
Measurement of radioactivities: |  |  | The specific activities were estimated from neutron activation calculations of the material and its impurities. The activities quoted are those at 78 years after reactor shutdown, i.e. in 2080. There may be some contamination by Cs137.
Chemical form of radionuclides: |  | H-3: | -
| C-14: |  | The carbon 14 will be incorporated in the steel. There may also be some graphite contamination.
| Cl-36: |  | The chlorine-36 will be incorporated in the steel.
| Se-79: | Selenium-79 | -
| Tc-99: | Selenium-79 | The chemical form of technetium has not been determined.
| I-129: |  | -
| Ra: |  | -
| Th: |  | -
| U: |  | -
Np: |  |  | -
Pu: |  |  | -

## Radionuclide
WASTE STREAM |  |  | 9B310 |  |  | Stainless Steel (Reactor) ILW
|  | Mean radioactivity, TBq/m³ | [7 empty] | Mean radioactivity, TBq/m³
| Nuclide | Waste at | Bands and Code | Future Arisings |  | Bands and Code |  |  |  | Waste at |  | Bands and Code |  | Future Arisings |  | Bands and Code
|  | 2025-04-01 | [6 empty] | Nuclide | 2025-04-01
| H 3 | [6 empty] | 8 | Gd 153 | [8 empty] | 8
| Be 10 | [6 empty] | 8 | Ho 163 | [8 empty] | 8
| C 14 |  |  |  | 2.75E-02 | C | C | 2 | Ho 166m | [8 empty] | 8
| Na 22 | [6 empty] | 8 | Tm 170 | [8 empty] | 8
| Al 26 | [6 empty] | 8 | Tm 171 | [8 empty] | 8
| Cl 36 |  |  |  | 9.84E-07 | C | C | 2 | Lu 174 | [8 empty] | 8
| Ar 39 | [6 empty] | 8 | Lu 176 | [8 empty] | 8
| Ar 42 | [6 empty] | 8 | Hf 178n | [8 empty] | 8
| K 40 | [6 empty] | 8 | Hf 182 | [8 empty] | 8
| Ca 41 | [6 empty] | 8 | Pt 193 | [8 empty] | 8
| Mn 53 | [6 empty] | 8 | Tl 204 | [5 empty] | 3.55E-07 | C | C | 2
| Mn 54 | [6 empty] | 8 | Pb 205 | [8 empty] | 8
| Fe 55 |  |  |  | 1.33E-07 | C | C | 2 | Pb 210 | [8 empty] | 8
| Co 60 |  |  |  | 3.77E-04 | C | C | 2 | Bi 208 | [8 empty] | 8
| Ni 59 |  |  |  | 5.40E-02 | C | C | 2 | Bi 210m | [8 empty] | 8
| Ni 63 |  |  |  | 3.75E+00 | C | C | 2 | Po 210 | [8 empty] | 8
| Zn 65 | [6 empty] | 8 | Ra 223 | [8 empty] | 8
| Se 79 | [6 empty] | 8 | Ra 225 | [8 empty] | 8
| Kr 81 | [6 empty] | 8 | Ra 226 | [8 empty] | 8
| Kr 85 | [6 empty] | 8 | Ra 228 | [8 empty] | 8
| Rb 87 | [6 empty] | 8 | Ac 227 | [8 empty] | 8
| Sr 90 | [6 empty] | 8 | Th 227 | [8 empty] | 8
| Zr 93 | [6 empty] | 8 | Th 228 | [8 empty] | 8
| Nb 91 | [6 empty] | 8 | Th 229 | [8 empty] | 8
| Nb 92 |  |  |  | 1.23E-09 | C | C | 2 | Th 230 | [8 empty] | 8
| Nb 93m | [6 empty] | 8 | Th 232 | [8 empty] | 8
| Nb 94 |  |  |  | 8.46E-04 | C | C | 2 | Th 234 | [8 empty] | 8
| Mo 93 |  |  |  | 9.85E-05 | C | C | 2 | Pa 231 | [8 empty] | 8
| Tc 97 | [6 empty] | 8 | Pa 233 | [8 empty] | 8
| Tc 99 |  |  |  | 1.86E-05 | C | C | 2 | U 232 | [8 empty] | 8
| Ru 106 | [6 empty] | 8 | U 233 | [8 empty] | 8
| Pd 107 | [6 empty] | 8 | U 234 | [8 empty] | 8
| Ag 108m |  |  |  | 1.11E-04 | C | C | 2 | U 235 | [8 empty] | 8
| Ag 110m | [6 empty] | 8 | U 236 | [8 empty] | 8
| Cd 109 | [6 empty] | 8 | U 238 | [8 empty] | 8
| Cd 113m | [6 empty] | 8 | Np 237 | [8 empty] | 8
| Sn 119m | [6 empty] | 8 | Pu 236 | [8 empty] | 8
| Sn 121m | [6 empty] | 8 | Pu 238 | [8 empty] | 8
| Sn 123 | [6 empty] | 8 | Pu 239 | [8 empty] | 8
| Sn 126 | [6 empty] | 8 | Pu 240 | [8 empty] | 8
| Sb 125 | [6 empty] | 8 | Pu 241 | [8 empty] | 8
| Sb 126 | [6 empty] | 8 | Pu 242 | [8 empty] | 8
| Te 125m | [6 empty] | 8 | Am 241 | [8 empty] | 8
| Te 127m | [6 empty] | 8 | Am 242m | [8 empty] | 8
| I 129 | [6 empty] | 8 | Am 243 | [8 empty] | 8
| Cs 134 | [6 empty] | 8 | Cm 242 | [8 empty] | 8
| Cs 135 | [6 empty] | 8 | Cm 243 | [8 empty] | 8
| Cs 137 | [6 empty] | 8 | Cm 244 | [8 empty] | 8
| Ba 133 | [6 empty] | 8 | Cm 245 | [8 empty] | 8
| La 137 | [6 empty] | 8 | Cm 246 | [8 empty] | 8
| La 138 | [6 empty] | 8 | Cm 248 | [8 empty] | 8
| Ce 144 | [6 empty] | 8 | Cf 249 | [8 empty] | 8
| Pm 145 | [6 empty] | 8 | Cf 250 | [8 empty] | 8
| Pm 147 | [6 empty] | 8 | Cf 251 | [8 empty] | 8
| Sm 147 | [6 empty] | 8 | Cf 252 | [8 empty] | 8
| Sm 151 | [6 empty] | 8 | Unsp a
| Eu 152 | [6 empty] | 8 | Unsp b/g
| Eu 154 | [6 empty] | 8 | Total a |  | 0 |  | * |  | 0 |  |  | *
| Eu 155 | [6 empty] | 8 | Total b/g |  | 0 |  | * |  | 3.833 |  |  | *
| Bands (Upper and Lower) | [7 empty] | Code
| A a factor of 1.5 | [7 empty] | 1 Measured activity
| B a factor of 3 | [7 empty] | 2 Derived activity (best estimate)
| C a factor of 10 | [7 empty] | 3 Derived activity (upper limit)
| D a factor of 100 | [7 empty] | 4 Not present
| E a factor of 1000 | [7 empty] | 5 Present but not significant
6 Likely to be present but not assessed
| Note: Bands quantify uncertainty in | [7 empty] | 7 Present in significant quantities but not determined
| the mean radioactivity. | [7 empty] | 8 Not expected to be present in significant quantity
* Total calculated from the 114 declared radionuclides