## DataSheet
WASTE STREAM |  |  | 9B81/C |  | FED Magnox - Secondary Ion Exchange Resin (Co-Treat)
SITE |  |  | Bradwell
SITE OWNER |  |  | Nuclear Decommissioning Authority
WASTE CUSTODIAN |  |  | Nuclear Restoration Services Ltd (NRS)
WASTE TYPE |  |  | ILW |  |  | 0
WASTE VOLUMES
[8 empty] | Reported (m3) |  |  |  | OR | Conditioned (m3) |  | Packaged (m3)
Stocks: |  |  | At 1.4.2025 | [9 empty] | = 0.6 |  | 2.5
Future arisings: | [14 empty] | 0.0
0.0
0.0
0.0
0.0
0.0
0.0
0.0
0.0
0.0
0.0
0.0
0.0
0.0
0.0
0.0
0.0
0.0
0.0
0.0
0.0
0.0
0.0
0.0
0.0
0.0
0.0
0.0
0.0
0.0
0.0
0.0
0.0
0.0
0.0
0.0
0.0
0.0
0.0
0.0
0.0
0.0
0.0
0.0
0.0
0.0
0.0
0.0
0.0
0.0
0.0
0.0
0.0
0.0
0.0
0.0
0.0
0.0
0.0
0.0
0.0
0.0
0.0
0.0
0.0
0.0
0.0
0.0
0.0
0.0
0.0
0.0
0.0
0.0
0.0
0.0
0.0
0.0
0.0
0.0
0.0
0.0
0.0
0.0
0.0
0.0
0.0
0.0
0.0
0.0
0.0
0.0
0.0
0.0
0.0
0.0
Total future arisings: | [12 empty] | 0.0 |  | 0.0
Total waste volume: | [12 empty] | 0.6 |  | 2.5
Number of waste packages in stock: |  |  | At 1.4.2025………………………...….. | [5 empty] | 2 | packages
Comment on arising rates: |  |  | -
Additional information on quantities: |  |  | Volume calculated based on voidage calculations,
Uncertainty factors on volumes: |  |  | Stock (upper): |  |  | x | 1.00 |  | Arisings (upper): |  | x | -
|  |  | Stock (lower): |  |  | x | 1.00 |  | Arisings (lower): |  | x | -
WASTE SOURCE |  |  | The secondary Ion exchange resin originates in the ADAP from the abatement of FED dissolution discharges. The ADAP plant used Co-Treat and Cs-Treat proprietary Ion Exchange (IX) resins to remove soluble radioactive components from the effluent, minimising the activity discharged to the environment. This waste stream refers to the Co-Treat.
PHYSICAL CHARACTERISTICS
General description: |  |  | Spent CoTreat (100%) resin from the FED effluent activity abatement. There are no large items which may cause special handling
Changes since waste generated: |  |  | -
Bulk density (t/m³): |  |  | = | 0.64
Comment on density: |  |  | The bulk density of the waste was calculated using the known mass and volume of the wastestream.
CHEMICAL COMPOSITION
General description and components (%wt): |  |  | Ion Exchange material ~100% wt (of which 35% wt is absorbed water).
Chemical state: |  |  | Alkali
Sheet metal proportion / thickness: |  |  | No bulk or sheet metal items.
Metals and alloys (%wt):
[9 empty] | (%wt) | Type(s) / Grades(s) with proportions | [5 empty] | % of total C14 activity
|  |  | Stainless steel…………………………………. | [5 empty] | NE | -
|  |  | Other ferrous metals………………………...… | [5 empty] | NE | -
|  |  | Iron………………………...………………………………. | [6 empty] | -
|  |  | Aluminium…………………………...………… | [5 empty] | NE | -
|  |  | Beryllium…………………….……………….. | [5 empty] | TR | -
|  |  | Cobalt……………………..……………………. | [6 empty] | -
|  |  | Copper…………………………….……………….. | [5 empty] | NE | -
|  |  | Lead……………………………...……………… | [5 empty] | TR | -
|  |  | Magnox/Magnesium…………………………... | [5 empty] | = 0 | -
|  |  | Nickel………………………………………..... | [6 empty] | -
|  |  | Titanium…………………………………..……. | [6 empty] | -
|  |  | Uranium………………………………...………. | [6 empty] | -
|  |  | Zinc………………………………...…… | [5 empty] | NE | -
|  |  | Zircaloy/Zirconium……………...…….………. | [5 empty] | NE | -
|  |  | Other metals…………………….…………. | [5 empty] | NE | -
Organics (%wt):
[9 empty] | (%wt) | Type(s) and comment | [5 empty] | % of total C14 activity
|  |  | Total cellulosics…………..………… | [5 empty] | 0 | -
|  |  | Paper, cotton………..…………… | [5 empty] | 0 | -
|  |  | Wood…………..………………… | [5 empty] | 0 | -
|  |  | Halogenated plastics…………..…… | [5 empty] | = 0 | -
|  |  | Total non-halogenated plastics……………… | [5 empty] | = 0 | -
|  |  | Condensation polymers…………………...….. | [5 empty] | = 0 | -
|  |  | Others…………..……………...…… | [5 empty] | = 0 | -
|  |  | Organic ion exchange materials…..……. | [5 empty] | = 0 | -
|  |  | Total rubber…………..……..…………… | [5 empty] | = 0 | -
|  |  | Halogenated rubber…………………..…..…… | [5 empty] | = 0 | -
|  |  | Non-halogenated rubber…………………....… | [5 empty] | = 0 | -
|  |  | Hydrocarbons…………………………..... | [6 empty] | -
|  |  | Oil or grease……..………………….….… | [6 empty] | -
|  |  | Fuel….………………….....…………... | [6 empty] | -
|  |  | Asphalt/Tarmac (cont.coal tar)….… | [6 empty] | -
|  |  | Asphalt/Tarmac (no coal tar)……...… | [6 empty] | -
|  |  | Bitumen………………………………… | [6 empty] | -
|  |  | Others………………………………………. | [6 empty] | -
|  |  | Other organics…………..……………………..… | [5 empty] | 0 | -
Other materials (%wt):
[9 empty] | (%wt) | Type(s) and comment | [5 empty] | % of total C14 activity
|  |  | Inorganic ion exchange materials…...… | [5 empty] | ~ 100.0 | Co-Treat - Sodium titanium oxide granules | [5 empty] | 100.0
|  |  | Inorganic sludges and flocs…………….… | [5 empty] | 0 | -
|  |  | Soil……………..……………………....………… | [5 empty] | = 0 | -
|  |  | Brick/Stone/Rubble………………......…………..………… | [5 empty] | = 0 | -
|  |  | Cementitious material……………………….…. | [5 empty] | = 0 | -
|  |  | Sand……………………………………….. | [6 empty] | -
|  |  | Glass/Ceramics………….…………..………… | [5 empty] | = 0 | -
|  |  | Graphite………..…………………………..……… | [5 empty] | 0 | -
|  |  | Desiccants/Catalysts…………………… | [6 empty] | -
|  |  | Asbestos…………..……………………...… | [5 empty] | = 0 | -
|  |  | Non/low friable……..……………………………… | [6 empty] | -
|  |  | Moderately friable……..………………………… | [6 empty] | -
|  |  | Highly friable……..…………………………… | [6 empty] | -
|  |  | Free aqueous liquids…………..………… | [5 empty] | = 0 | -
|  |  | Free non-aqueous liquids…………….………..………… | [5 empty] | TR | -
|  |  | Powder/Ash…………..…………………...…… | [5 empty] | = 0 | -
COMPONENTS OF MATERIALS, WASTE PROPERTIES, MATERIALS NOT CONTRIBUTING TO MASS
Inorganic anions (%wt):
[9 empty] | (%wt) | Type(s) and comment
|  |  | Fluoride……..………………………………….. | [5 empty] | NE | -
|  |  | Chloride…………..…………………………….. | [5 empty] | NE | -
|  |  | Iodide…..………………………………...…. | [5 empty] | NE | -
|  |  | Cyanide…….…………………………………..… | [5 empty] | = 0 | -
|  |  | Carbonate………..…………………………...… | [5 empty] | NE | -
|  |  | Nitrate…………..…………………………...…. | [5 empty] | NE | -
|  |  | Nitrite…………..……………………………….... | [5 empty] | NE | -
|  |  | Phosphate……..…………………………...…. | [5 empty] | NE | -
|  |  | Sulphate………..…………………………….…. | [5 empty] | NE | -
|  |  | Sulphide………..……………………………...…. | [5 empty] | NE | -
Materials of interest for waste acceptance criteria:
[9 empty] | (%wt) | Type(s) and comment
|  |  | Combustible metals…………………………. | [5 empty] | = 0 | -
|  |  | Low flash point liquids……………………...… | [5 empty] | = 0 | -
|  |  | Explosive materials………………………….. | [5 empty] | = 0 | -
|  |  | Phosphorus…………..………………………… | [5 empty] | = 0 | -
|  |  | Hydrides………………………………….……… | [5 empty] | = 0 | -
|  |  | Biological etc. materials……………………….. | [5 empty] | 0 | -
|  |  | Biodegradable materials…………...…………. | [5 empty] | 0 | -
|  |  | Putrescible wastes………..…………… | [5 empty] | = 0 | -
|  |  | Non-putrescible wastes………..…………… | [6 empty] | -
|  |  | Corrosive materials…………………………. | [5 empty] | = 0 | -
|  |  | Pyrophoric materials………………………….. | [5 empty] | = 0 | -
|  |  | Generating toxic gases……………………….. | [5 empty] | NE | -
|  |  | Reacting with water…………………………...… | [5 empty] | 0 | -
|  |  | Higher activity particles…………………………………. | [6 empty] | -
|  |  | Soluble solids as bulk chemical compounds……………………..………………….… | [6 empty] | -
Hazardous substances / non hazardous pollutants: |  |  | -
[9 empty] | (%wt) | Type(s) and comment
|  |  | Acrylamide…………………………… | [6 empty] | -
|  |  | Benzene………………..……………… | [6 empty] | -
|  |  | Chlorinated solvents………..……………. | [6 empty] | -
|  |  | Formaldehyde…………………………. | [6 empty] | -
|  |  | Organometallics…………………………. | [6 empty] | -
|  |  | Phenol……………………………………….... | [6 empty] | -
|  |  | Styrene…..…...…..…..……………………….. | [6 empty] | -
|  |  | Tri-butyl phosphate……………………….………... | [6 empty] | -
|  |  | Other organophosphates……………………….. | [6 empty] | -
|  |  | Vinyl chloride………………………………………. | [6 empty] | -
|  |  | Arsenic……………………………………….... | [6 empty] | -
|  |  | Barium…………………………………..…………. | [6 empty] | -
|  |  | Boron…………………….……………………….. | [5 empty] | 0 | -
|  |  | Boron (in Boral)…………………………………………………. | [6 empty] | -
|  |  | Boron (non-Boral)…………………………………………………. | [6 empty] | -
|  |  | Cadmium………………………………….……………….. | [6 empty] | -
|  |  | Caesium……………………………………..……………. | [6 empty] | -
|  |  | Selenium………………………………………….……. | [6 empty] | -
|  |  | Chromium………………………..………………………. | [6 empty] | -
|  |  | Molybdenum……………………………..…………………. | [6 empty] | -
|  |  | Thallium…………………………...………………………. | [6 empty] | -
|  |  | Tin………………………………...……………………… | [6 empty] | -
|  |  | Vanadium…………………………………...…………………. | [6 empty] | -
|  |  | Mercury compounds…………………...……………………. | [6 empty] | -
|  |  | Others…………………………………………..…… | [6 empty] | -
Complexing agents (%wt): |  |  | No
[9 empty] | (%wt) | Type(s) and comment
|  |  | EDTA…………………….…………………….. | [6 empty] | -
|  |  | DPTA…….…...………………………………………. | [6 empty] | -
|  |  | NTA……………...…………………………………… | [6 empty] | -
|  |  | Polycarboxylic acids………………………………… | [6 empty] | -
|  |  | Other organic complexants…………………………..… | [6 empty] | -
|  |  | Total complexing agents………………………...… | [5 empty] | = 0 | -
Physical components: | [8 empty] | Number | Type(s) and comment
|  |  | Sources………………………………...… | [6 empty] | -
|  |  | Electronic & Electrical Equipment (EEE) | [6 empty] | -
|  |  | EEE Type 1……………………….……………. | [6 empty] | -
|  |  | EEE Type 2…………………………………...……. | [6 empty] | -
|  |  | EEE Type 3………………………………...……. | [6 empty] | -
|  |  | EEE Type 4………………………………….……. | [6 empty] | -
|  |  | EEE Type 5…………………………………..……. | [6 empty] | -
TREATMENT, PACKAGING AND DISPOSAL
Planned on-site / off-site treatment(s): |  |  | Treatment | [8 empty] | On-site / Off-site |  | Stream volume %
Size reduction
Decay storage
Low force compaction
Supercompaction (HFC)
Incineration
Drying/dewatering/liquid separation
Tie down/fixatives/strippable coating/painting application
Decontamination
Metal treatment
Recycling / reuse
Thermal treatment, including vitrification
Encapsulation
Polymer encapsulation
Other physical treatment
Other chemical treatment
Containerisation
Treatment not yet determined
None
Comments on planned treatments: |  |  | -
Conditioning method: |  |  | The Ion Exchange material has been conditioned using thermal vacuum in vessel drying.
Conditioning plants: |  | Plant Name | [6 empty] | Location
|  | - | [6 empty] | -
Likely conditioning matrix: |  |  | -
Further information on the conditioning matrix: |  |  | -
Waste Packaging:
Likely container type: | Container | [6 empty] | Waste packaged (vol%) |  | Waste loading (m³) |  | Payload (m³) |  | Number of packages |  | Estimated start date for packaging
| 500 l RS drum (0mm Pb) | [6 empty] | 100.0 |  | 0.29 |  | 0.29 |  | 2 |  | -
Range in container waste loading: |  |  | -
Other information on packaging and conditioning: |  |  | -
Conditioned density (t/m³): |  |  | = 0.64
Conditioned density comment: |  |  | Conditioned density calculated using total waste stream mass and volume.
Management Routes: |  |  | Disposal Route | [8 empty] | Stream volume % |  | Raw density t/m3 |  | Start date
Expected to be consigned to a Near Site, Near Surface Disposal Facility (Scotland)
Expected to be Non-NSD HAW managed under Scottish Government's policy
Expected to be disposed to LLW Vaults NRS Dounreay
|  |  | Expected to be consigned to the Geological Disposal Facility | [8 empty] | 100.0
Expected to be consigned to a Near Surface Disposal Facility
Expected to be consigned to the LLW Repository
Expected to be consigned to a Landfill Facility
Expected to be disposed On-Site
Expected to be managed by In-Situ Disposal
Expected to be consigned to an Incineration Facility
Expected to be consigned to a Metal Treatment Facility
Expected to be Out of Scope
Expected to be recycled / reused
Disposal route not known
Classification codes for waste expected to be consigned to a landfill facility:
Opportunities for alternative disposal routing: | [5 empty] | No
| Baseline Management Route |  |  | Opportunity Management Route |  |  |  | Stream volume (%) |  |  | Opportunity Confidence |  | Comment
| - |  |  | - |  |  |  | - |  |  | - |  | -
| - |  |  | - |  |  |  | - |  |  | - |  | -
RADIOACTIVITY
Source: |  |  | The activity originates from Magnox FED which has been dissovled in the dissolution process and the resulting effluent abated within ADAP. Co-Treat is one of the abatement steps in ADAP specifically to target Co-60. The activity arises from activation products, fission products and fuel route.
Uncertainty: |  |  | The fingerprints are conservative upper limits based upon the mass and activity of FED processed through ADAP.
Measurement of radioactivities: |  |  | Cs-137 and Co-60 both measured using in-situ gamma spectroscopy. Other radionuclides are taken from the specific activity of one package, as the inventory was calculated assuming all activity of FED was present in one package. Decayed to 01/04/2025.
Chemical form of radionuclides: |  | H-3: | Likely present as water.
| C-14: |  | -
| Cl-36: |  | The chemical form of chlorine 36 may be inorganic chloride.
| Se-79: | Selenium-79 | -
| Tc-99: | Selenium-79 | -
| I-129: |  | -
| Ra: |  | -
| Th: |  | -
| U: |  | The chemical form of uranium isotopes has not been determined but will probably be uranium oxides.
Np: |  |  | -
Pu: |  |  | The chemical form of plutonium isotopes has not been determined but will probably be plutonium oxides.

## Radionuclide
WASTE STREAM |  |  |  | 9B81/C |  |  |  | FED Magnox - Secondary Ion Exchange Resin (Co-Treat)
|  | Mean radioactivity, TBq/m³ | [7 empty] | Mean radioactivity, TBq/m³
| Nuclide | Waste at |  | Bands and Code |  |  | Future Arisings | Bands and Code |  | Waste at |  | Bands and Code |  |  | Future Arisings |  | Bands and Code
|  | 2025-04-01 | [6 empty] | Nuclide | 2025-04-01
| H 3 |  | 7.69E+00 | C | C | 2 |  |  | Gd 153 |  |  |  |  | 8
| Be 10 |  | 3.47E-05 | C | C | 2 |  |  | Ho 163 |  | 3.81E-06 | C | C | 2
| C 14 |  | 1.42E-01 | C | C | 2 |  |  | Ho 166m |  | 4.80E-09 | C | C | 2
| Na 22 |  |  |  |  | 8 |  |  | Tm 170 |  |  |  |  | 8
| Al 26 |  |  |  |  | 8 |  |  | Tm 171 |  | 6.77E-06 | C | C | 2
| Cl 36 |  | 1.38E-02 | C | C | 2 |  |  | Lu 174 |  |  |  |  | 8
| Ar 39 |  |  |  |  | 8 |  |  | Lu 176 |  |  |  |  | 8
| Ar 42 |  |  |  |  | 8 |  |  | Hf 178n |  |  |  |  | 8
| K 40 |  |  |  |  | 8 |  |  | Hf 182 |  |  |  |  | 8
| Ca 41 |  | 4.26E-02 | C | C | 2 |  |  | Pt 193 |  |  |  |  | 8
| Mn 53 |  |  |  |  | 8 |  |  | Tl 204 |  | 1.30E-03 | C | C | 2
| Mn 54 |  | 9.93E-09 | C | C | 2 |  |  | Pb 205 |  |  |  |  | 8
| Fe 55 |  | 7.29E-03 | C | C | 2 |  |  | Pb 210 |  | 1.11E-07 | C | C | 2
| Co 60 |  | 5.69E-03 | C | C | 2 |  |  | Bi 208 |  |  |  |  | 8
| Ni 59 |  | 1.83E-03 | C | C | 2 |  |  | Bi 210m |  |  |  |  | 8
| Ni 63 |  | 1.15E-01 | C | C | 2 |  |  | Po 210 |  | 1.07E-07 | C | C | 2
| Zn 65 |  |  |  |  | 8 |  |  | Ra 223 |  |  |  |  | 8
| Se 79 |  | 2.90E-06 | C | C | 2 |  |  | Ra 225 |  | 5.27E-08 | C | C | 2
| Kr 81 |  |  |  |  | 8 |  |  | Ra 226 |  | 3.62E-07 | C | C | 2
| Kr 85 |  | 1.83E-02 | C | C | 2 |  |  | Ra 228 |  |  |  |  | 8
| Rb 87 |  |  |  |  | 8 |  |  | Ac 227 |  |  |  |  | 8
| Sr 90 |  | 3.27E-02 | C | C | 2 |  |  | Th 227 |  |  |  |  | 8
| Zr 93 |  | 1.60E-05 | C | C | 2 |  |  | Th 228 |  | 6.66E-06 | C | C | 2
| Nb 91 |  |  |  |  | 8 |  |  | Th 229 |  | 5.29E-08 | C | C | 2
| Nb 92 |  |  |  |  | 8 |  |  | Th 230 |  | 3.44E-09 | C | C | 2
| Nb 93m |  | 1.23E-05 | C | C | 2 |  |  | Th 232 |  |  |  |  | 8
| Nb 94 |  | 1.71E-04 | C | C | 2 |  |  | Th 234 |  | 6.45E-06 | C | C | 2
| Mo 93 |  | 1.98E-06 | C | C | 2 |  |  | Pa 231 |  |  |  |  | 8
| Tc 97 |  |  |  |  | 8 |  |  | Pa 233 |  | 9.21E-07 | C | C | 2
| Tc 99 |  | 1.26E-04 | C | C | 2 |  |  | U 232 |  | 6.57E-06 | C | C | 2
| Ru 106 |  | 5.78E-07 | C | C | 2 |  |  | U 233 |  | 4.67E-05 | C | C | 2
| Pd 107 |  | 1.43E-06 | C | C | 2 |  |  | U 234 |  | 6.46E-06 | C | C | 2
| Ag 108m |  | 1.93E-02 | C | C | 2 |  |  | U 235 |  | 1.32E-07 | C | C | 2
| Ag 110m |  |  |  |  | 8 |  |  | U 236 |  | 1.20E-06 | C | C | 2
| Cd 109 |  | 3.95E-08 | C | C | 2 |  |  | U 238 |  | 6.45E-06 | C | C | 2
| Cd 113m |  | 3.66E-02 | C | C | 2 |  |  | Np 237 |  | 9.21E-07 | C | C | 2
| Sn 119m |  |  |  |  | 8 |  |  | Pu 236 |  | 1.13E-09 | C | C | 2
| Sn 121m |  | 3.18E-03 | C | C | 2 |  |  | Pu 238 |  | 1.13E-03 | C | C | 2
| Sn 123 |  |  |  |  | 8 |  |  | Pu 239 |  | 4.23E-03 | C | C | 2
| Sn 126 |  | 6.29E-06 | C | C | 2 |  |  | Pu 240 |  | 4.23E-03 | C | C | 2
| Sb 125 |  | 3.97E-04 | C | C | 2 |  |  | Pu 241 |  | 1.65E-02 | C | C | 2
| Sb 126 |  | 8.81E-07 | C | C | 2 |  |  | Pu 242 |  | 5.61E-06 | C | C | 2
| Te 125m |  | 9.94E-05 | C | C | 2 |  |  | Am 241 |  | 6.38E-03 | C | C | 2
| Te 127m |  |  |  |  | 8 |  |  | Am 242m |  | 5.58E-05 | C | C | 2
| I 129 |  | 2.70E-07 | C | C | 2 |  |  | Am 243 |  | 1.36E-05 | C | C | 2
| Cs 134 |  | 3.50E-04 | C | C | 2 |  |  | Cm 242 |  | 4.60E-05 | C | C | 2
| Cs 135 |  | 7.52E-06 | C | C | 2 |  |  | Cm 243 |  | 8.76E-05 | C | C | 2
| Cs 137 |  | 1.43E-02 | C | C | 2 |  |  | Cm 244 |  | 7.30E-05 | C | C | 2
| Ba 133 |  | 6.22E-04 | C | C | 2 |  |  | Cm 245 |  | 9.04E-09 | C | C | 2
| La 137 |  | 4.09E-07 | C | C | 2 |  |  | Cm 246 |  |  |  |  | 8
| La 138 |  |  |  |  | 8 |  |  | Cm 248 |  |  |  |  | 8
| Ce 144 |  | 1.30E-08 | C | C | 2 |  |  | Cf 249 |  |  |  |  | 8
| Pm 145 |  | 4.01E-04 | C | C | 2 |  |  | Cf 250 |  |  |  |  | 8
| Pm 147 |  | 8.37E-04 | C | C | 2 |  |  | Cf 251 |  |  |  |  | 8
| Sm 147 |  |  |  |  | 8 |  |  | Cf 252 |  |  |  |  | 8
| Sm 151 |  | 2.30E-03 | C | C | 2 |  |  | Unsp a
| Eu 152 |  | 6.68E-04 | C | C | 2 |  |  | Unsp b/g
| Eu 154 |  | 1.30E-03 | C | C | 2 |  |  | Total a |  | 0.01627 |  |  | * |  | 0 |  | *
| Eu 155 |  | 2.92E-04 | C | C | 2 |  |  | Total b/g |  | 8.1656 |  |  | * |  | 0 |  | *
| Bands (Upper and Lower) | [7 empty] | Code
| A a factor of 1.5 | [7 empty] | 1 Measured activity
| B a factor of 3 | [7 empty] | 2 Derived activity (best estimate)
| C a factor of 10 | [7 empty] | 3 Derived activity (upper limit)
| D a factor of 100 | [7 empty] | 4 Not present
| E a factor of 1000 | [7 empty] | 5 Present but not significant
6 Likely to be present but not assessed
| Note: Bands quantify uncertainty in | [7 empty] | 7 Present in significant quantities but not determined
| the mean radioactivity. | [7 empty] | 8 Not expected to be present in significant quantity
* Total calculated from the 114 declared radionuclides