## DataSheet
WASTE STREAM |  |  | 9B82/C |  | FED Magnox Dissolution Secondary Waste (Sludge)
SITE |  |  | Bradwell
SITE OWNER |  |  | Nuclear Decommissioning Authority
WASTE CUSTODIAN |  |  | Nuclear Restoration Services Ltd (NRS)
WASTE TYPE |  |  | ILW |  |  | 0
WASTE VOLUMES
[8 empty] | Reported (m3) |  |  |  | OR | Conditioned (m3) |  | Packaged (m3)
Stocks: |  |  | At 1.4.2025 | [9 empty] | = 1.4 |  | 7.9
Future arisings: | [14 empty] | 0.0
0.0
0.0
0.0
0.0
0.0
0.0
0.0
0.0
0.0
0.0
0.0
0.0
0.0
0.0
0.0
0.0
0.0
0.0
0.0
0.0
0.0
0.0
0.0
0.0
0.0
0.0
0.0
0.0
0.0
0.0
0.0
0.0
0.0
0.0
0.0
0.0
0.0
0.0
0.0
0.0
0.0
0.0
0.0
0.0
0.0
0.0
0.0
0.0
0.0
0.0
0.0
0.0
0.0
0.0
0.0
0.0
0.0
0.0
0.0
0.0
0.0
0.0
0.0
0.0
0.0
0.0
0.0
0.0
0.0
0.0
0.0
0.0
0.0
0.0
0.0
0.0
0.0
0.0
0.0
0.0
0.0
0.0
0.0
0.0
0.0
0.0
0.0
0.0
0.0
0.0
0.0
0.0
0.0
0.0
0.0
Total future arisings: | [12 empty] | 0.0 |  | 0.0
Total waste volume: | [12 empty] | 1.4 |  | 7.9
Number of waste packages in stock: |  |  | At 1.4.2025………………………...….. | [5 empty] | 6 | packages
Comment on arising rates: |  |  | -
Additional information on quantities: |  |  | -
Uncertainty factors on volumes: |  |  | Stock (upper): |  |  | x | 1.00 |  | Arisings (upper): |  | x | -
|  |  | Stock (lower): |  |  | x | 1.00 |  | Arisings (lower): |  | x | -
WASTE SOURCE |  |  | The sludge and ion exchange material originate from the abatement of the dissolution plant discharges. During the abatement process, constituents that are insoluble in acid will be containerised in sludge tank(s).
PHYSICAL CHARACTERISTICS
General description: |  |  | The waste consists of insoluble constituents of Magnox arising following the pH correction of FED dissolution discharges. Sludge arising from operation of the Aqueous Discharge Abatement Plant (ADAP); principally precipitated magnesium and other hydroxides with a small amount of PolyGold AD987 flocculant. There are no large items that may require special handling. Sludge particles (includes un-dissolved material) may be up to 3 millimetres in size.
Changes since waste generated: |  |  | -
Bulk density (t/m³): |  |  | = | 0.70
Comment on density: |  |  | The bulk density is calculated from the known waste mass and volume of the wastestream.
CHEMICAL COMPOSITION
General description and components (%wt): |  |  | Insoluble residues from chemical dissolution of Magnox (including Fe, Ce, Co, Zn, Zr and Al). Siliceous materials including sand, some oil contamination and a range of other materials.
Chemical state: |  |  | Alkali
Sheet metal proportion / thickness: |  |  | No bulk or sheet metal items (the sludge has not been transferred in its container).
Metals and alloys (%wt):
[9 empty] | (%wt) | Type(s) / Grades(s) with proportions | [5 empty] | % of total C14 activity
|  |  | Stainless steel…………………………………. | [5 empty] | NE | -
|  |  | Other ferrous metals………………………...… | [5 empty] | NE | -
|  |  | Iron………………………...………………………………. | [6 empty] | -
|  |  | Aluminium…………………………...………… | [5 empty] | NE | -
|  |  | Beryllium…………………….……………….. | [5 empty] | TR | -
|  |  | Cobalt……………………..……………………. | [6 empty] | -
|  |  | Copper…………………………….……………….. | [5 empty] | NE | -
|  |  | Lead……………………………...……………… | [5 empty] | TR | -
|  |  | Magnox/Magnesium…………………………... | [5 empty] | TR | -
|  |  | Nickel………………………………………..... | [6 empty] | -
|  |  | Titanium…………………………………..……. | [6 empty] | -
|  |  | Uranium………………………………...………. | [6 empty] | -
|  |  | Zinc………………………………...…… | [5 empty] | NE | -
|  |  | Zircaloy/Zirconium……………...…….………. | [5 empty] | NE | -
|  |  | Other metals…………………….…………. | [5 empty] | NE | -
Organics (%wt):
[9 empty] | (%wt) | Type(s) and comment | [5 empty] | % of total C14 activity
|  |  | Total cellulosics…………..………… | [5 empty] | NE | -
|  |  | Paper, cotton………..…………… | [5 empty] | NE | -
|  |  | Wood…………..………………… | [5 empty] | NE | -
|  |  | Halogenated plastics…………..…… | [5 empty] | = 0 | -
|  |  | Total non-halogenated plastics……………… | [5 empty] | = 0 | -
|  |  | Condensation polymers…………………...….. | [5 empty] | = 0 | -
|  |  | Others…………..……………...…… | [5 empty] | = 0 | -
|  |  | Organic ion exchange materials…..……. | [5 empty] | TR | -
|  |  | Total rubber…………..……..…………… | [5 empty] | = 0 | -
|  |  | Halogenated rubber…………………..…..…… | [5 empty] | = 0 | -
|  |  | Non-halogenated rubber…………………....… | [5 empty] | = 0 | -
|  |  | Hydrocarbons…………………………..... | [6 empty] | -
|  |  | Oil or grease……..………………….….… | [6 empty] | -
|  |  | Fuel….………………….....…………... | [6 empty] | -
|  |  | Asphalt/Tarmac (cont.coal tar)….… | [6 empty] | -
|  |  | Asphalt/Tarmac (no coal tar)……...… | [6 empty] | -
|  |  | Bitumen………………………………… | [6 empty] | -
|  |  | Others………………………………………. | [6 empty] | -
|  |  | Other organics…………..……………………..… | [5 empty] | = 6.0 | Swabs
Other materials (%wt):
[9 empty] | (%wt) | Type(s) and comment | [5 empty] | % of total C14 activity
|  |  | Inorganic ion exchange materials…...… | [5 empty] | TR | -
|  |  | Inorganic sludges and flocs…………….… | [5 empty] | = 92.0 | ADAP sludge
|  |  | Soil……………..……………………....………… | [5 empty] | = 0 | -
|  |  | Brick/Stone/Rubble………………......…………..………… | [5 empty] | = 0 | -
|  |  | Cementitious material……………………….…. | [5 empty] | = 0 | -
|  |  | Sand……………………………………….. | [6 empty] | -
|  |  | Glass/Ceramics………….…………..………… | [5 empty] | = 0 | -
|  |  | Graphite………..…………………………..……… | [5 empty] | = 2.0 | -
|  |  | Desiccants/Catalysts…………………… | [6 empty] | -
|  |  | Asbestos…………..……………………...… | [5 empty] | = 0 | -
|  |  | Non/low friable……..……………………………… | [6 empty] | -
|  |  | Moderately friable……..………………………… | [6 empty] | -
|  |  | Highly friable……..…………………………… | [6 empty] | -
|  |  | Free aqueous liquids…………..………… | [5 empty] | 0 | -
|  |  | Free non-aqueous liquids…………….………..………… | [5 empty] | TR | -
|  |  | Powder/Ash…………..…………………...…… | [5 empty] | = 0 | -
COMPONENTS OF MATERIALS, WASTE PROPERTIES, MATERIALS NOT CONTRIBUTING TO MASS
Inorganic anions (%wt):
[9 empty] | (%wt) | Type(s) and comment
|  |  | Fluoride……..………………………………….. | [5 empty] | NE | -
|  |  | Chloride…………..…………………………….. | [5 empty] | NE | -
|  |  | Iodide…..………………………………...…. | [5 empty] | NE | -
|  |  | Cyanide…….…………………………………..… | [5 empty] | = 0 | -
|  |  | Carbonate………..…………………………...… | [5 empty] | ~ 6.0 | 4-8wt% dry weight as carbonate.
|  |  | Nitrate…………..…………………………...…. | [5 empty] | NE | -
|  |  | Nitrite…………..……………………………….... | [5 empty] | NE | -
|  |  | Phosphate……..…………………………...…. | [5 empty] | NE | -
|  |  | Sulphate………..…………………………….…. | [5 empty] | NE | -
|  |  | Sulphide………..……………………………...…. | [5 empty] | NE | -
Materials of interest for waste acceptance criteria:
[9 empty] | (%wt) | Type(s) and comment
|  |  | Combustible metals…………………………. | [5 empty] | = 0 | -
|  |  | Low flash point liquids……………………...… | [5 empty] | = 0 | -
|  |  | Explosive materials………………………….. | [5 empty] | = 0 | -
|  |  | Phosphorus…………..………………………… | [5 empty] | = 0 | -
|  |  | Hydrides………………………………….……… | [5 empty] | = 0 | -
|  |  | Biological etc. materials……………………….. | [5 empty] | TR | -
|  |  | Biodegradable materials…………...…………. | [5 empty] | 0 | -
|  |  | Putrescible wastes………..…………… | [5 empty] | = 0 | -
|  |  | Non-putrescible wastes………..…………… | [6 empty] | -
|  |  | Corrosive materials…………………………. | [5 empty] | = 0 | -
|  |  | Pyrophoric materials………………………….. | [5 empty] | = 0 | -
|  |  | Generating toxic gases……………………….. | [5 empty] | NE | -
|  |  | Reacting with water…………………………...… | [5 empty] | = 0 | -
|  |  | Higher activity particles…………………………………. | [6 empty] | -
|  |  | Soluble solids as bulk chemical compounds……………………..………………….… | [6 empty] | -
Hazardous substances / non hazardous pollutants: |  |  | -
[9 empty] | (%wt) | Type(s) and comment
|  |  | Acrylamide…………………………… | [6 empty] | -
|  |  | Benzene………………..……………… | [6 empty] | -
|  |  | Chlorinated solvents………..……………. | [6 empty] | -
|  |  | Formaldehyde…………………………. | [6 empty] | -
|  |  | Organometallics…………………………. | [6 empty] | -
|  |  | Phenol……………………………………….... | [6 empty] | -
|  |  | Styrene…..…...…..…..……………………….. | [6 empty] | -
|  |  | Tri-butyl phosphate……………………….………... | [6 empty] | -
|  |  | Other organophosphates……………………….. | [6 empty] | -
|  |  | Vinyl chloride………………………………………. | [6 empty] | -
|  |  | Arsenic……………………………………….... | [6 empty] | -
|  |  | Barium…………………………………..…………. | [6 empty] | -
|  |  | Boron…………………….……………………….. | [5 empty] | 0 | -
|  |  | Boron (in Boral)…………………………………………………. | [6 empty] | -
|  |  | Boron (non-Boral)…………………………………………………. | [6 empty] | -
|  |  | Cadmium………………………………….……………….. | [6 empty] | -
|  |  | Caesium……………………………………..……………. | [6 empty] | -
|  |  | Selenium………………………………………….……. | [6 empty] | -
|  |  | Chromium………………………..………………………. | [6 empty] | -
|  |  | Molybdenum……………………………..…………………. | [6 empty] | -
|  |  | Thallium…………………………...………………………. | [6 empty] | -
|  |  | Tin………………………………...……………………… | [6 empty] | -
|  |  | Vanadium…………………………………...…………………. | [6 empty] | -
|  |  | Mercury compounds…………………...……………………. | [6 empty] | -
|  |  | Others…………………………………………..…… | [6 empty] | -
Complexing agents (%wt): |  |  | Yes
[9 empty] | (%wt) | Type(s) and comment
|  |  | EDTA…………………….…………………….. | [6 empty] | -
|  |  | DPTA…….…...………………………………………. | [6 empty] | -
|  |  | NTA……………...…………………………………… | [6 empty] | -
|  |  | Polycarboxylic acids………………………………… | [6 empty] | -
|  |  | Other organic complexants…………………………..… | [6 empty] | -
|  |  | Total complexing agents………………………...… | [5 empty] | TR | -
Physical components: | [8 empty] | Number | Type(s) and comment
|  |  | Sources………………………………...… | [6 empty] | -
|  |  | Electronic & Electrical Equipment (EEE) | [6 empty] | -
|  |  | EEE Type 1……………………….……………. | [6 empty] | -
|  |  | EEE Type 2…………………………………...……. | [6 empty] | -
|  |  | EEE Type 3………………………………...……. | [6 empty] | -
|  |  | EEE Type 4………………………………….……. | [6 empty] | -
|  |  | EEE Type 5…………………………………..……. | [6 empty] | -
TREATMENT, PACKAGING AND DISPOSAL
Planned on-site / off-site treatment(s): |  |  | Treatment | [8 empty] | On-site / Off-site |  | Stream volume %
Size reduction
Decay storage
Low force compaction
Supercompaction (HFC)
Incineration
Drying/dewatering/liquid separation
Tie down/fixatives/strippable coating/painting application
Decontamination
Metal treatment
Recycling / reuse
Thermal treatment, including vitrification
Encapsulation
Polymer encapsulation
Other physical treatment
Other chemical treatment
Containerisation
Treatment not yet determined
None
Comments on planned treatments: |  |  | -
Conditioning method: |  |  | The sludge has been conditioned using a thermal vacuum dying process. The conditioning process was cyclical and required alternate addition of sludge to the DCIC and drying of the contents of the DCIC until the required sludge packing density and dryness was achieved.
Conditioning plants: |  | Plant Name | [6 empty] | Location
|  | - | [6 empty] | -
Likely conditioning matrix: |  |  | -
Further information on the conditioning matrix: |  |  | -
Waste Packaging:
Likely container type: | Container | [6 empty] | Waste packaged (vol%) |  | Waste loading (m³) |  | Payload (m³) |  | Number of packages |  | Estimated start date for packaging
| 500 l RS drum (0mm Pb) | [6 empty] | 100.0 |  | 0.24 |  | 0.24 |  | 6 |  | -
Range in container waste loading: |  |  | -
Other information on packaging and conditioning: |  |  | The container material is cast iron.
Conditioned density (t/m³): |  |  | = 0.70
Conditioned density comment: |  |  | Conditioned density was calculated using the known mass and volume of the wastestream.
Management Routes: |  |  | Disposal Route | [8 empty] | Stream volume % |  | Raw density t/m3 |  | Start date
Expected to be consigned to a Near Site, Near Surface Disposal Facility (Scotland)
Expected to be Non-NSD HAW managed under Scottish Government's policy
Expected to be disposed to LLW Vaults NRS Dounreay
|  |  | Expected to be consigned to the Geological Disposal Facility | [8 empty] | 100.0
Expected to be consigned to a Near Surface Disposal Facility
Expected to be consigned to the LLW Repository
Expected to be consigned to a Landfill Facility
Expected to be disposed On-Site
Expected to be managed by In-Situ Disposal
Expected to be consigned to an Incineration Facility
Expected to be consigned to a Metal Treatment Facility
Expected to be Out of Scope
Expected to be recycled / reused
Disposal route not known
Classification codes for waste expected to be consigned to a landfill facility:
Opportunities for alternative disposal routing: | [5 empty] | No
| Baseline Management Route |  |  | Opportunity Management Route |  |  |  | Stream volume (%) |  |  | Opportunity Confidence |  | Comment
| - |  |  | - |  |  |  | - |  |  | - |  | -
| - |  |  | - |  |  |  | - |  |  | - |  | -
RADIOACTIVITY
Source: |  |  | Contaminated sludge. Contamination by fission products, actinides and activation products.
Uncertainty: |  |  | Specific activities of all 6 waste packages were determined using gamma spectroscopy and fingerprints.
Measurement of radioactivities: |  |  | Specific activities of all 6 waste packages were measured and derived using gamma spectroscopy and the application of fingerprints. Specific activity for the wastestream was calculated using the specific activity of individual packages. The presence of ADAP sludge introduces some uncertainty due to method used to calculate reference date of fingerprint. Decayed to 01/04/2025.
Chemical form of radionuclides: |  | H-3: | Most tritium is expected to be present as water but some may be present in the form of other inorganic compounds or as organic compounds.
| C-14: |  | Carbon 14 may be present as graphite.
| Cl-36: |  | The chemical form of chlorine 36 may be inorganic chloride.
| Se-79: | Selenium-79 | -
| Tc-99: | Selenium-79 | -
| I-129: |  | -
| Ra: |  | -
| Th: |  | -
| U: |  | The chemical form of uranium isotopes has not been determined but will probably be uranium oxides.
Np: |  |  | -
Pu: |  |  | The chemical form of plutonium isotopes has not been determined but will probably be plutonium oxides.

## Radionuclide
WASTE STREAM |  |  |  | 9B82/C |  |  |  | FED Magnox Dissolution Secondary Waste (Sludge)
|  | Mean radioactivity, TBq/m³ | [7 empty] | Mean radioactivity, TBq/m³
| Nuclide | Waste at |  | Bands and Code |  |  | Future Arisings | Bands and Code |  | Waste at |  | Bands and Code |  |  | Future Arisings |  | Bands and Code
|  | 2025-04-01 | [6 empty] | Nuclide | 2025-04-01
| H 3 |  | 2.52E-01 | C | C | 2 |  |  | Gd 153 |  |  |  |  | 8
| Be 10 |  |  |  |  | 8 |  |  | Ho 163 |  | 1.46E-08 | C | C | 2
| C 14 |  | 9.13E-03 | C | C | 2 |  |  | Ho 166m |  | 7.93E-08 | C | C | 2
| Na 22 |  |  |  |  | 8 |  |  | Tm 170 |  |  |  |  | 8
| Al 26 |  |  |  |  | 8 |  |  | Tm 171 |  | 2.70E-09 | C | C | 2
| Cl 36 |  | 1.60E-06 | C | C | 2 |  |  | Lu 174 |  |  |  |  | 8
| Ar 39 |  | 5.65E-04 | C | C | 2 |  |  | Lu 176 |  |  |  |  | 8
| Ar 42 |  | 2.00E-08 | C | C | 2 |  |  | Hf 178n |  | 1.52E-07 | C | C | 2
| K 40 |  | 7.76E-09 | C | C | 2 |  |  | Hf 182 |  |  |  |  | 8
| Ca 41 |  | 2.15E-04 | C | C | 2 |  |  | Pt 193 |  | 4.24E-04 | C | C | 2
| Mn 53 |  |  |  |  | 8 |  |  | Tl 204 |  | 8.61E-08 | C | C | 2
| Mn 54 |  | 1.18E-09 | C | C | 2 |  |  | Pb 205 |  |  |  |  | 8
| Fe 55 |  | 1.26E-02 | C | C | 2 |  |  | Pb 210 |  |  |  |  | 8
| Co 60 |  | 1.83E-02 | C | C | 2 |  |  | Bi 208 |  |  |  |  | 8
| Ni 59 |  | 1.41E-04 | C | C | 2 |  |  | Bi 210m |  |  |  |  | 8
| Ni 63 |  | 8.24E-02 | C | C | 2 |  |  | Po 210 |  |  |  |  | 8
| Zn 65 |  |  |  |  | 8 |  |  | Ra 223 |  |  |  |  | 8
| Se 79 |  |  |  |  | 8 |  |  | Ra 225 |  |  |  |  | 8
| Kr 81 |  |  |  |  | 8 |  |  | Ra 226 |  |  |  |  | 8
| Kr 85 |  | 1.49E-05 | C | C | 2 |  |  | Ra 228 |  |  |  |  | 8
| Rb 87 |  |  |  |  | 8 |  |  | Ac 227 |  |  |  |  | 8
| Sr 90 |  | 1.81E-04 | C | C | 2 |  |  | Th 227 |  |  |  |  | 8
| Zr 93 |  | 9.34E-06 | C | C | 2 |  |  | Th 228 |  | 1.83E-08 | C | C | 2
| Nb 91 |  |  |  |  | 8 |  |  | Th 229 |  |  |  |  | 8
| Nb 92 |  |  |  |  | 8 |  |  | Th 230 |  | 2.22E-09 | C | C | 2
| Nb 93m |  | 5.25E-05 | C | C | 2 |  |  | Th 232 |  |  |  |  | 8
| Nb 94 |  | 9.94E-07 | C | C | 2 |  |  | Th 234 |  | 3.06E-06 | C | C | 2
| Mo 93 |  | 8.03E-08 | C | C | 2 |  |  | Pa 231 |  |  |  |  | 8
| Tc 97 |  |  |  |  | 8 |  |  | Pa 233 |  | 3.78E-07 | C | C | 2
| Tc 99 |  | 1.19E-06 | C | C | 2 |  |  | U 232 |  | 1.78E-08 | C | C | 2
| Ru 106 |  |  |  |  | 8 |  |  | U 233 |  | 3.56E-08 | C | C | 2
| Pd 107 |  |  |  |  | 8 |  |  | U 234 |  | 8.73E-06 | C | C | 2
| Ag 108m |  | 1.14E-04 | C | C | 2 |  |  | U 235 |  | 2.30E-07 | C | C | 2
| Ag 110m |  |  |  |  | 8 |  |  | U 236 |  | 8.50E-07 | C | C | 2
| Cd 109 |  | 1.85E-08 | C | C | 2 |  |  | U 238 |  | 3.06E-06 | C | C | 2
| Cd 113m |  | 4.46E-08 | C | C | 2 |  |  | Np 237 |  | 3.78E-07 | C | C | 2
| Sn 119m |  |  |  |  | 8 |  |  | Pu 236 |  |  |  |  | 8
| Sn 121m |  | 5.56E-07 | C | C | 2 |  |  | Pu 238 |  | 6.24E-04 | C | C | 2
| Sn 123 |  |  |  |  | 8 |  |  | Pu 239 |  | 1.17E-03 | C | C | 2
| Sn 126 |  | 2.42E-09 | C | C | 2 |  |  | Pu 240 |  | 1.16E-03 | C | C | 2
| Sb 125 |  | 2.54E-07 | C | C | 2 |  |  | Pu 241 |  | 1.26E-02 | C | C | 2
| Sb 126 |  |  |  |  | 8 |  |  | Pu 242 |  | 1.54E-06 | C | C | 2
| Te 125m |  | 6.35E-08 | C | C | 2 |  |  | Am 241 |  | 4.47E-03 | C | C | 2
| Te 127m |  |  |  |  | 8 |  |  | Am 242m |  | 9.75E-06 | C | C | 2
| I 129 |  | 1.23E-07 | C | C | 2 |  |  | Am 243 |  | 2.89E-06 | C | C | 2
| Cs 134 |  | 2.42E-06 | C | C | 2 |  |  | Cm 242 |  | 8.04E-06 | C | C | 2
| Cs 135 |  | 4.87E-09 | C | C | 2 |  |  | Cm 243 |  | 1.03E-06 | C | C | 2
| Cs 137 |  | 4.03E-04 | C | C | 2 |  |  | Cm 244 |  | 1.59E-05 | C | C | 2
| Ba 133 |  | 1.53E-04 | C | C | 2 |  |  | Cm 245 |  | 1.23E-09 | C | C | 2
| La 137 |  | 3.76E-09 | C | C | 2 |  |  | Cm 246 |  |  |  |  | 8
| La 138 |  |  |  |  | 8 |  |  | Cm 248 |  |  |  |  | 8
| Ce 144 |  |  |  |  | 8 |  |  | Cf 249 |  |  |  |  | 8
| Pm 145 |  |  |  |  | 8 |  |  | Cf 250 |  |  |  |  | 8
| Pm 147 |  | 9.05E-05 | C | C | 2 |  |  | Cf 251 |  |  |  |  | 8
| Sm 147 |  |  |  |  | 8 |  |  | Cf 252 |  |  |  |  | 8
| Sm 151 |  | 3.51E-04 | C | C | 2 |  |  | Unsp a
| Eu 152 |  | 7.35E-06 | C | C | 2 |  |  | Unsp b/g
| Eu 154 |  | 2.32E-04 | C | C | 2 |  |  | Total a |  | 0.0074582 |  |  | * |  | 0 |  | *
| Eu 155 |  | 2.97E-05 | C | C | 2 |  |  | Total b/g |  | 0.39009 |  |  | * |  | 0 |  | *
| Bands (Upper and Lower) | [7 empty] | Code
| A a factor of 1.5 | [7 empty] | 1 Measured activity
| B a factor of 3 | [7 empty] | 2 Derived activity (best estimate)
| C a factor of 10 | [7 empty] | 3 Derived activity (upper limit)
| D a factor of 100 | [7 empty] | 4 Not present
| E a factor of 1000 | [7 empty] | 5 Present but not significant
6 Likely to be present but not assessed
| Note: Bands quantify uncertainty in | [7 empty] | 7 Present in significant quantities but not determined
| the mean radioactivity. | [7 empty] | 8 Not expected to be present in significant quantity
* Total calculated from the 114 declared radionuclides