## DataSheet
WASTE STREAM |  |  | 9B84/C |  | FED Magnox - Secondary Granular Activated Carbon (GAC)
SITE |  |  | Bradwell
SITE OWNER |  |  | Nuclear Decommissioning Authority
WASTE CUSTODIAN |  |  | Nuclear Restoration Services Ltd (NRS)
WASTE TYPE |  |  | ILW |  |  | 0
WASTE VOLUMES
[8 empty] | Reported (m3) |  |  |  | OR | Conditioned (m3) |  | Packaged (m3)
Stocks: |  |  | At 1.4.2025 | [9 empty] | = 0.8 |  | 3.9
Future arisings: | [14 empty] | 0.0
0.0
0.0
0.0
0.0
0.0
0.0
0.0
0.0
0.0
0.0
0.0
0.0
0.0
0.0
0.0
0.0
0.0
0.0
0.0
0.0
0.0
0.0
0.0
0.0
0.0
0.0
0.0
0.0
0.0
0.0
0.0
0.0
0.0
0.0
0.0
0.0
0.0
0.0
0.0
0.0
0.0
0.0
0.0
0.0
0.0
0.0
0.0
0.0
0.0
0.0
0.0
0.0
0.0
0.0
0.0
0.0
0.0
0.0
0.0
0.0
0.0
0.0
0.0
0.0
0.0
0.0
0.0
0.0
0.0
0.0
0.0
0.0
0.0
0.0
0.0
0.0
0.0
0.0
0.0
0.0
0.0
0.0
0.0
0.0
0.0
0.0
0.0
0.0
0.0
0.0
0.0
0.0
0.0
0.0
0.0
Total future arisings: | [12 empty] | 0.0 |  | 0.0
Total waste volume: | [12 empty] | 0.8 |  | 3.9
Number of waste packages in stock: |  |  | At 1.4.2025………………………...….. | [5 empty] | 3 | packages
Comment on arising rates: |  |  | -
Additional information on quantities: |  |  | Volume determined from voidage calculations
Uncertainty factors on volumes: |  |  | Stock (upper): |  |  | x | 1.00 |  | Arisings (upper): |  | x | -
|  |  | Stock (lower): |  |  | x | 1.00 |  | Arisings (lower): |  | x | -
WASTE SOURCE |  |  | The secondary Granulated Activated Carbon (GAC) originates from the abatement of FED-dissolution plant discharges.
PHYSICAL CHARACTERISTICS
General description: |  |  | Spent GAC that forms part of the FED effluent activity abatement.
Changes since waste generated: |  |  | -
Bulk density (t/m³): |  |  | ~ | 0.82
Comment on density: |  |  | The bulk density of the waste is calculated using the total mass and volume of the wastestream.
CHEMICAL COMPOSITION
General description and components (%wt): |  |  | GAC material accounts for ~100% wt of which 35% is absorbed water.
Chemical state: |  |  | Neutral
Sheet metal proportion / thickness: |  |  | -
Metals and alloys (%wt):
[9 empty] | (%wt) | Type(s) / Grades(s) with proportions | [5 empty] | % of total C14 activity
|  |  | Stainless steel…………………………………. | [5 empty] | NE | -
|  |  | Other ferrous metals………………………...… | [5 empty] | NE | -
|  |  | Iron………………………...………………………………. | [6 empty] | -
|  |  | Aluminium…………………………...………… | [5 empty] | NE | -
|  |  | Beryllium…………………….……………….. | [6 empty] | -
|  |  | Cobalt……………………..……………………. | [6 empty] | -
|  |  | Copper…………………………….……………….. | [5 empty] | NE | -
|  |  | Lead……………………………...……………… | [5 empty] | TR | -
|  |  | Magnox/Magnesium…………………………... | [5 empty] | = 0 | -
|  |  | Nickel………………………………………..... | [6 empty] | -
|  |  | Titanium…………………………………..……. | [6 empty] | -
|  |  | Uranium………………………………...………. | [6 empty] | -
|  |  | Zinc………………………………...…… | [5 empty] | NE | -
|  |  | Zircaloy/Zirconium……………...…….………. | [5 empty] | NE | -
|  |  | Other metals…………………….…………. | [5 empty] | NE | -
Organics (%wt):
[9 empty] | (%wt) | Type(s) and comment | [5 empty] | % of total C14 activity
|  |  | Total cellulosics…………..………… | [5 empty] | NE | -
|  |  | Paper, cotton………..…………… | [5 empty] | NE | -
|  |  | Wood…………..………………… | [5 empty] | NE | -
|  |  | Halogenated plastics…………..…… | [5 empty] | 0 | -
|  |  | Total non-halogenated plastics……………… | [5 empty] | 0 | -
|  |  | Condensation polymers…………………...….. | [5 empty] | 0 | -
|  |  | Others…………..……………...…… | [5 empty] | 0 | -
|  |  | Organic ion exchange materials…..……. | [5 empty] | 0 | -
|  |  | Total rubber…………..……..…………… | [5 empty] | 0 | -
|  |  | Halogenated rubber…………………..…..…… | [5 empty] | 0 | -
|  |  | Non-halogenated rubber…………………....… | [5 empty] | 0 | -
|  |  | Hydrocarbons…………………………..... | [6 empty] | -
|  |  | Oil or grease……..………………….….… | [6 empty] | -
|  |  | Fuel….………………….....…………... | [6 empty] | -
|  |  | Asphalt/Tarmac (cont.coal tar)….… | [6 empty] | -
|  |  | Asphalt/Tarmac (no coal tar)……...… | [6 empty] | -
|  |  | Bitumen………………………………… | [6 empty] | -
|  |  | Others………………………………………. | [6 empty] | -
|  |  | Other organics…………..……………………..… | [5 empty] | ~ 0 | -
Other materials (%wt):
[9 empty] | (%wt) | Type(s) and comment | [5 empty] | % of total C14 activity
|  |  | Inorganic ion exchange materials…...… | [5 empty] | 0 | -
|  |  | Inorganic sludges and flocs…………….… | [5 empty] | 0 | -
|  |  | Soil……………..……………………....………… | [5 empty] | 0 | -
|  |  | Brick/Stone/Rubble………………......…………..………… | [5 empty] | 0 | -
|  |  | Cementitious material……………………….…. | [5 empty] | 0 | -
|  |  | Sand……………………………………….. | [6 empty] | -
|  |  | Glass/Ceramics………….…………..………… | [5 empty] | 0 | -
|  |  | Graphite………..…………………………..……… | [5 empty] | 100.0 | Granulated Activated Carbon (GAC) - CN-400-20. | [5 empty] | 100.0
|  |  | Desiccants/Catalysts…………………… | [6 empty] | -
|  |  | Asbestos…………..……………………...… | [5 empty] | 0 | -
|  |  | Non/low friable……..……………………………… | [6 empty] | -
|  |  | Moderately friable……..………………………… | [6 empty] | -
|  |  | Highly friable……..…………………………… | [6 empty] | -
|  |  | Free aqueous liquids…………..………… | [5 empty] | = 0 | -
|  |  | Free non-aqueous liquids…………….………..………… | [5 empty] | TR | -
|  |  | Powder/Ash…………..…………………...…… | [5 empty] | 0 | -
COMPONENTS OF MATERIALS, WASTE PROPERTIES, MATERIALS NOT CONTRIBUTING TO MASS
Inorganic anions (%wt):
[9 empty] | (%wt) | Type(s) and comment
|  |  | Fluoride……..………………………………….. | [5 empty] | NE | -
|  |  | Chloride…………..…………………………….. | [5 empty] | NE | -
|  |  | Iodide…..………………………………...…. | [5 empty] | NE | -
|  |  | Cyanide…….…………………………………..… | [5 empty] | 0 | -
|  |  | Carbonate………..…………………………...… | [5 empty] | NE | -
|  |  | Nitrate…………..…………………………...…. | [5 empty] | NE | -
|  |  | Nitrite…………..……………………………….... | [5 empty] | NE | -
|  |  | Phosphate……..…………………………...…. | [5 empty] | NE | -
|  |  | Sulphate………..…………………………….…. | [5 empty] | NE | -
|  |  | Sulphide………..……………………………...…. | [5 empty] | NE | -
Materials of interest for waste acceptance criteria:
[9 empty] | (%wt) | Type(s) and comment
|  |  | Combustible metals…………………………. | [5 empty] | NE | -
|  |  | Low flash point liquids……………………...… | [5 empty] | 0 | -
|  |  | Explosive materials………………………….. | [5 empty] | 0 | -
|  |  | Phosphorus…………..………………………… | [5 empty] | 0 | -
|  |  | Hydrides………………………………….……… | [5 empty] | 0 | -
|  |  | Biological etc. materials……………………….. | [5 empty] | TR | -
|  |  | Biodegradable materials…………...…………. | [5 empty] | 0 | -
|  |  | Putrescible wastes………..…………… | [5 empty] | 0 | -
|  |  | Non-putrescible wastes………..…………… | [6 empty] | -
|  |  | Corrosive materials…………………………. | [5 empty] | 0 | -
|  |  | Pyrophoric materials………………………….. | [5 empty] | 0 | -
|  |  | Generating toxic gases……………………….. | [5 empty] | NE | -
|  |  | Reacting with water…………………………...… | [5 empty] | NE | -
|  |  | Higher activity particles…………………………………. | [6 empty] | -
|  |  | Soluble solids as bulk chemical compounds……………………..………………….… | [6 empty] | -
Hazardous substances / non hazardous pollutants: |  |  | -
[9 empty] | (%wt) | Type(s) and comment
|  |  | Acrylamide…………………………… | [6 empty] | -
|  |  | Benzene………………..……………… | [6 empty] | -
|  |  | Chlorinated solvents………..……………. | [6 empty] | -
|  |  | Formaldehyde…………………………. | [6 empty] | -
|  |  | Organometallics…………………………. | [6 empty] | -
|  |  | Phenol……………………………………….... | [6 empty] | -
|  |  | Styrene…..…...…..…..……………………….. | [6 empty] | -
|  |  | Tri-butyl phosphate……………………….………... | [6 empty] | -
|  |  | Other organophosphates……………………….. | [6 empty] | -
|  |  | Vinyl chloride………………………………………. | [6 empty] | -
|  |  | Arsenic……………………………………….... | [6 empty] | -
|  |  | Barium…………………………………..…………. | [6 empty] | -
|  |  | Boron…………………….……………………….. | [5 empty] | 0 | -
|  |  | Boron (in Boral)…………………………………………………. | [6 empty] | -
|  |  | Boron (non-Boral)…………………………………………………. | [6 empty] | -
|  |  | Cadmium………………………………….……………….. | [6 empty] | -
|  |  | Caesium……………………………………..……………. | [6 empty] | -
|  |  | Selenium………………………………………….……. | [6 empty] | -
|  |  | Chromium………………………..………………………. | [6 empty] | -
|  |  | Molybdenum……………………………..…………………. | [6 empty] | -
|  |  | Thallium…………………………...………………………. | [6 empty] | -
|  |  | Tin………………………………...……………………… | [6 empty] | -
|  |  | Vanadium…………………………………...…………………. | [6 empty] | -
|  |  | Mercury compounds…………………...……………………. | [6 empty] | -
|  |  | Others…………………………………………..…… | [6 empty] | -
Complexing agents (%wt): |  |  | Yes
[9 empty] | (%wt) | Type(s) and comment
|  |  | EDTA…………………….…………………….. | [6 empty] | -
|  |  | DPTA…….…...………………………………………. | [6 empty] | -
|  |  | NTA……………...…………………………………… | [6 empty] | -
|  |  | Polycarboxylic acids………………………………… | [6 empty] | -
|  |  | Other organic complexants…………………………..… | [6 empty] | -
|  |  | Total complexing agents………………………...… | [5 empty] | TR | -
Physical components: | [8 empty] | Number | Type(s) and comment
|  |  | Sources………………………………...… | [6 empty] | -
|  |  | Electronic & Electrical Equipment (EEE) | [6 empty] | -
|  |  | EEE Type 1……………………….……………. | [6 empty] | -
|  |  | EEE Type 2…………………………………...……. | [6 empty] | -
|  |  | EEE Type 3………………………………...……. | [6 empty] | -
|  |  | EEE Type 4………………………………….……. | [6 empty] | -
|  |  | EEE Type 5…………………………………..……. | [6 empty] | -
TREATMENT, PACKAGING AND DISPOSAL
Planned on-site / off-site treatment(s): |  |  | Treatment | [8 empty] | On-site / Off-site |  | Stream volume %
Size reduction
Decay storage
Low force compaction
Supercompaction (HFC)
Incineration
Drying/dewatering/liquid separation
Tie down/fixatives/strippable coating/painting application
Decontamination
Metal treatment
Recycling / reuse
Thermal treatment, including vitrification
Encapsulation
Polymer encapsulation
Other physical treatment
Other chemical treatment
Containerisation
Treatment not yet determined
None
Comments on planned treatments: |  |  | -
Conditioning method: |  |  | Conditioned using AVDS.
Conditioning plants: |  | Plant Name | [6 empty] | Location
|  | - | [6 empty] | -
Likely conditioning matrix: |  |  | -
Further information on the conditioning matrix: |  |  | Any material which can be segregated as LLW has been evaluated for incineration prior to disposal.
Waste Packaging:
Likely container type: | Container | [6 empty] | Waste packaged (vol%) |  | Waste loading (m³) |  | Payload (m³) |  | Number of packages |  | Estimated start date for packaging
| 500 l RS drum (0mm Pb) | [6 empty] | 100.0 |  | 0.26 |  | 0.26 |  | 3 |  | -
Range in container waste loading: |  |  | -
Other information on packaging and conditioning: |  |  | The container material is cast iron.
Conditioned density (t/m³): |  |  | = 0.82
Conditioned density comment: |  |  | The bulk density of the waste is calculated using the total mass and volume of the wastestream.
Management Routes: |  |  | Disposal Route | [8 empty] | Stream volume % |  | Raw density t/m3 |  | Start date
Expected to be consigned to a Near Site, Near Surface Disposal Facility (Scotland)
Expected to be Non-NSD HAW managed under Scottish Government's policy
Expected to be disposed to LLW Vaults NRS Dounreay
|  |  | Expected to be consigned to the Geological Disposal Facility | [8 empty] | 100.0
Expected to be consigned to a Near Surface Disposal Facility
Expected to be consigned to the LLW Repository
Expected to be consigned to a Landfill Facility
Expected to be disposed On-Site
Expected to be managed by In-Situ Disposal
Expected to be consigned to an Incineration Facility
Expected to be consigned to a Metal Treatment Facility
Expected to be Out of Scope
Expected to be recycled / reused
Disposal route not known
Classification codes for waste expected to be consigned to a landfill facility:
Opportunities for alternative disposal routing: | [5 empty] | No
| Baseline Management Route |  |  | Opportunity Management Route |  |  |  | Stream volume (%) |  |  | Opportunity Confidence |  | Comment
| - |  |  | - |  |  |  | - |  |  | - |  | -
| - |  |  | - |  |  |  | - |  |  | - |  | -
RADIOACTIVITY
Source: |  |  | Contaminated effluent which passes through the column will be filtered by the GAC. Contamination by fission products, actinides and activation products.
Uncertainty: |  |  | The fingerprints are conservative upper limits based upon the mass and activity of FED processed through GAC columns.
Measurement of radioactivities: |  |  | Cs-137 and Co-60 both measured using in-situ gamma spectroscopy. Other radionuclides are taken from the specific activity of one package, as the inventory was calculated assuming all activity of FED was present in one package. Decayed to 01/04/2025.
Chemical form of radionuclides: |  | H-3: | Most tritium is expected to be present as water but some may be present in the inorganic compounds or as organic compounds.
| C-14: |  | Carbon 14 may be present as graphite
| Cl-36: |  | -
| Se-79: | Selenium-79 | -
| Tc-99: | Selenium-79 | -
| I-129: |  | -
| Ra: |  | -
| Th: |  | -
| U: |  | The chemical form of uranium isotopes has not been determined but will probably be uranium oxides.
Np: |  |  | -
Pu: |  |  | The chemical form of plutonium isotopes has not been determined but will probably be plutonium oxides.

## Radionuclide
WASTE STREAM |  |  |  | 9B84/C |  |  |  | FED Magnox - Secondary Granular Activated Carbon (GAC)
|  | Mean radioactivity, TBq/m³ | [7 empty] | Mean radioactivity, TBq/m³
| Nuclide | Waste at |  | Bands and Code |  |  | Future Arisings | Bands and Code |  | Waste at |  | Bands and Code |  |  | Future Arisings |  | Bands and Code
|  | 2025-04-01 | [6 empty] | Nuclide | 2025-04-01
| H 3 |  | 5.64E+00 | C | C | 2 |  |  | Gd 153 |  |  |  |  | 8
| Be 10 |  | 2.55E-05 | C | C | 2 |  |  | Ho 163 |  | 2.79E-06 | C | C | 2
| C 14 |  | 1.04E-01 | C | C | 2 |  |  | Ho 166m |  | 3.52E-09 | C | C | 2
| Na 22 |  |  |  |  | 8 |  |  | Tm 170 |  |  |  |  | 8
| Al 26 |  |  |  |  | 8 |  |  | Tm 171 |  | 4.94E-06 | C | C | 2
| Cl 36 |  | 1.01E-02 | C | C | 2 |  |  | Lu 174 |  |  |  |  | 8
| Ar 39 |  |  |  |  | 8 |  |  | Lu 176 |  |  |  |  | 8
| Ar 42 |  |  |  |  | 8 |  |  | Hf 178n |  |  |  |  | 8
| K 40 |  |  |  |  | 8 |  |  | Hf 182 |  |  |  |  | 8
| Ca 41 |  | 3.12E-02 | C | C | 2 |  |  | Pt 193 |  |  |  |  | 8
| Mn 53 |  |  |  |  | 8 |  |  | Tl 204 |  | 9.53E-04 | C | C | 2
| Mn 54 |  | 7.29E-09 | C | C | 2 |  |  | Pb 205 |  |  |  |  | 8
| Fe 55 |  | 5.33E-03 | C | C | 2 |  |  | Pb 210 |  | 8.16E-08 | C | C | 2
| Co 60 |  | 1.67E-02 | C | C | 2 |  |  | Bi 208 |  |  |  |  | 8
| Ni 59 |  | 1.34E-03 | C | C | 2 |  |  | Bi 210m |  |  |  |  | 8
| Ni 63 |  | 8.39E-02 | C | C | 2 |  |  | Po 210 |  | 7.85E-08 | C | C | 2
| Zn 65 |  |  |  |  | 8 |  |  | Ra 223 |  |  |  |  | 8
| Se 79 |  | 2.13E-06 | C | C | 2 |  |  | Ra 225 |  | 3.86E-08 | C | C | 2
| Kr 81 |  |  |  |  | 8 |  |  | Ra 226 |  | 2.66E-07 | C | C | 2
| Kr 85 |  | 1.34E-02 | C | C | 2 |  |  | Ra 228 |  |  |  |  | 8
| Rb 87 |  |  |  |  | 8 |  |  | Ac 227 |  |  |  |  | 8
| Sr 90 |  | 2.40E-02 | C | C | 2 |  |  | Th 227 |  |  |  |  | 8
| Zr 93 |  | 1.18E-05 | C | C | 2 |  |  | Th 228 |  | 4.88E-06 | C | C | 2
| Nb 91 |  |  |  |  | 8 |  |  | Th 229 |  | 3.88E-08 | C | C | 2
| Nb 92 |  |  |  |  | 8 |  |  | Th 230 |  | 2.52E-09 | C | C | 2
| Nb 93m |  | 9.03E-06 | C | C | 2 |  |  | Th 232 |  |  |  |  | 8
| Nb 94 |  | 1.25E-04 | C | C | 2 |  |  | Th 234 |  | 4.73E-06 | C | C | 2
| Mo 93 |  | 1.45E-06 | C | C | 2 |  |  | Pa 231 |  |  |  |  | 8
| Tc 97 |  |  |  |  | 8 |  |  | Pa 233 |  | 6.75E-07 | C | C | 2
| Tc 99 |  | 9.25E-05 | C | C | 2 |  |  | U 232 |  | 4.81E-06 | C | C | 2
| Ru 106 |  | 4.23E-07 | C | C | 2 |  |  | U 233 |  | 3.42E-05 | C | C | 2
| Pd 107 |  | 1.05E-06 | C | C | 2 |  |  | U 234 |  | 4.74E-06 | C | C | 2
| Ag 108m |  | 1.41E-02 | C | C | 2 |  |  | U 235 |  | 9.65E-08 | C | C | 2
| Ag 110m |  |  |  |  | 8 |  |  | U 236 |  | 8.82E-07 | C | C | 2
| Cd 109 |  | 2.91E-08 | C | C | 2 |  |  | U 238 |  | 4.73E-06 | C | C | 2
| Cd 113m |  | 2.68E-02 | C | C | 2 |  |  | Np 237 |  | 6.76E-07 | C | C | 2
| Sn 119m |  |  |  |  | 8 |  |  | Pu 236 |  |  |  |  | 8
| Sn 121m |  | 2.33E-03 | C | C | 2 |  |  | Pu 238 |  | 8.33E-04 | C | C | 2
| Sn 123 |  |  |  |  | 8 |  |  | Pu 239 |  | 3.11E-03 | C | C | 2
| Sn 126 |  | 4.61E-06 | C | C | 2 |  |  | Pu 240 |  | 3.10E-03 | C | C | 2
| Sb 125 |  | 2.91E-04 | C | C | 2 |  |  | Pu 241 |  | 1.21E-02 | C | C | 2
| Sb 126 |  | 6.45E-07 | C | C | 2 |  |  | Pu 242 |  | 4.11E-06 | C | C | 2
| Te 125m |  | 7.28E-05 | C | C | 2 |  |  | Am 241 |  | 4.68E-03 | C | C | 2
| Te 127m |  |  |  |  | 8 |  |  | Am 242m |  | 4.09E-05 | C | C | 2
| I 129 |  | 1.98E-07 | C | C | 2 |  |  | Am 243 |  | 9.97E-06 | C | C | 2
| Cs 134 |  | 2.57E-04 | C | C | 2 |  |  | Cm 242 |  | 3.37E-05 | C | C | 2
| Cs 135 |  | 5.51E-06 | C | C | 2 |  |  | Cm 243 |  | 6.43E-05 | C | C | 2
| Cs 137 |  | 3.57E-02 | C | C | 2 |  |  | Cm 244 |  | 5.36E-05 | C | C | 2
| Ba 133 |  | 4.56E-04 | C | C | 2 |  |  | Cm 245 |  | 6.63E-09 | C | C | 2
| La 137 |  | 3.00E-07 | C | C | 2 |  |  | Cm 246 |  |  |  |  | 8
| La 138 |  |  |  |  | 8 |  |  | Cm 248 |  |  |  |  | 8
| Ce 144 |  | 9.53E-09 | C | C | 2 |  |  | Cf 249 |  |  |  |  | 8
| Pm 145 |  | 2.94E-04 | C | C | 2 |  |  | Cf 250 |  |  |  |  | 8
| Pm 147 |  | 6.15E-04 | C | C | 2 |  |  | Cf 251 |  |  |  |  | 8
| Sm 147 |  |  |  |  | 8 |  |  | Cf 252 |  |  |  |  | 8
| Sm 151 |  | 1.68E-03 | C | C | 2 |  |  | Unsp a
| Eu 152 |  | 4.90E-04 | C | C | 2 |  |  | Unsp b/g
| Eu 154 |  | 9.50E-04 | C | C | 2 |  |  | Total a |  | 0.011943 |  |  | * |  | 0 |  | *
| Eu 155 |  | 2.14E-04 | C | C | 2 |  |  | Total b/g |  | 6.0227 |  |  | * |  | 0 |  | *
| Bands (Upper and Lower) | [7 empty] | Code
| A a factor of 1.5 | [7 empty] | 1 Measured activity
| B a factor of 3 | [7 empty] | 2 Derived activity (best estimate)
| C a factor of 10 | [7 empty] | 3 Derived activity (upper limit)
| D a factor of 100 | [7 empty] | 4 Not present
| E a factor of 1000 | [7 empty] | 5 Present but not significant
6 Likely to be present but not assessed
| Note: Bands quantify uncertainty in | [7 empty] | 7 Present in significant quantities but not determined
| the mean radioactivity. | [7 empty] | 8 Not expected to be present in significant quantity
* Total calculated from the 114 declared radionuclides