## DataSheet
WASTE STREAM |  |  | 9C324 |  | Effluent Treatment Plant, Ponds and Decontamination LLW
SITE |  |  | Dungeness A
SITE OWNER |  |  | Nuclear Decommissioning Authority
WASTE CUSTODIAN |  |  | Nuclear Restoration Services Ltd (NRS)
WASTE TYPE |  |  | LLW |  |  | 0
WASTE VOLUMES
[8 empty] | Reported (m3) |  |  |  | OR | Conditioned (m3) |  | Packaged (m3)
Stocks: |  |  | At 1.4.2025 |  |  |  |  | = 0
Future arisings: |  |  | 1.4.2040 - 31.3.2059 |  |  |  |  | 159.3
Total future arisings: | [7 empty] | 159.3
Total waste volume: | [7 empty] | 159.3
Number of waste packages in stock: |  |  | At 1.4.2025………………………...….. | [5 empty] | - | packages
Comment on arising rates: |  |  | For inventory purposes the arisings are assumed to arise at a uniform rate over 20 years.
Additional information on quantities: |  |  | Waste which has been deferred from 9C912 IDW to RDC and decayed to start date of 2040. Reactor Dismantling & Site Clearance is assumed to commence in 2040 and last for 20 years.
Uncertainty factors on volumes: |  |  | Stock (upper): |  |  | x | - |  | Arisings (upper): |  | x | 1.20
|  |  | Stock (lower): |  |  | x | - |  | Arisings (lower): |  | x | 0.80
WASTE SOURCE |  |  | -
PHYSICAL CHARACTERISTICS
General description: |  |  | Plastic, rubble, wood, glass, metals, resin, paper, HEPA filters, cloth, soil, scrapped plant items and drums containing the waste. Any large items will be cut to fit standard packages.
Changes since waste generated: |  |  | -
Bulk density (t/m³): |  |  | = | 0.45
Comment on density: |  |  | Density is based on the typical weight of a 200 litre drum.
CHEMICAL COMPOSITION
General description and components (%wt): |  |  | The waste consists of metal , plastic, rubble, wood and glass all in the form of scrapped plant, protective sheeting, decontamination materials and filters. The filters may contain aluminium. The breakdown is metal (including the steel drum) ~25%wt, plastic ~15%wt, wood ~6%wt, glass/rubble ~47%wt and others 7% (including encapsulated ion exchange materials (~6%wt), and about 1% asbestos and some rubber)
Chemical state: |  |  | Alkali
Sheet metal proportion / thickness: |  |  | Metal thickness may vary from ~1mm to ~30mm.
Metals and alloys (%wt):
[9 empty] | (%wt) | Type(s) / Grades(s) with proportions | [5 empty] | % of total C14 activity
|  |  | Stainless steel…………………………………. | [5 empty] | ~ 5.0 | Nickel and chromium present as constituents of stainless steel.
|  |  | Other ferrous metals………………………...… | [5 empty] | ~ 20.0 | -
|  |  | Iron………………………...………………………………. | [6 empty] | -
|  |  | Aluminium…………………………...………… | [5 empty] | TR | -
|  |  | Beryllium…………………….……………….. | [5 empty] | NE | -
|  |  | Cobalt……………………..……………………. | [6 empty] | -
|  |  | Copper…………………………….……………….. | [5 empty] | NE | -
|  |  | Lead……………………………...……………… | [5 empty] | TR | -
|  |  | Magnox/Magnesium…………………………... | [5 empty] | TR | -
|  |  | Nickel………………………………………..... | [6 empty] | -
|  |  | Titanium…………………………………..……. | [6 empty] | -
|  |  | Uranium………………………………...………. | [6 empty] | -
|  |  | Zinc………………………………...…… | [5 empty] | TR | -
|  |  | Zircaloy/Zirconium……………...…….………. | [5 empty] | TR | -
|  |  | Other metals…………………….…………. | [5 empty] | NE | "Other" metals have not been identified.
Organics (%wt):
[9 empty] | (%wt) | Type(s) and comment | [5 empty] | % of total C14 activity
|  |  | Total cellulosics…………..………… | [5 empty] | ~ 6.0 | -
|  |  | Paper, cotton………..…………… | [5 empty] | ~ 3.0 | -
|  |  | Wood…………..………………… | [5 empty] | ~ 3.0 | -
|  |  | Halogenated plastics…………..…… | [5 empty] | ~ 7.5 | -
|  |  | Total non-halogenated plastics……………… | [5 empty] | ~ 7.5 | -
|  |  | Condensation polymers…………………...….. | [5 empty] | ~ 4.0 | -
|  |  | Others…………..……………...…… | [5 empty] | ~ 3.5 | -
|  |  | Organic ion exchange materials…..……. | [5 empty] | ~ 3.0 | -
|  |  | Total rubber…………..……..…………… | [5 empty] | < 1.0 | -
|  |  | Halogenated rubber…………………..…..…… | [5 empty] | < 0.50 | From rubber boots and gloves and overshoes (soles). The waste may also contain neoprene.
|  |  | Non-halogenated rubber…………………....… | [5 empty] | < 0.50 | -
|  |  | Hydrocarbons…………………………..... | [6 empty] | -
|  |  | Oil or grease……..………………….….… | [6 empty] | -
|  |  | Fuel….………………….....…………... | [6 empty] | -
|  |  | Asphalt/Tarmac (cont.coal tar)….… | [6 empty] | -
|  |  | Asphalt/Tarmac (no coal tar)……...… | [6 empty] | -
|  |  | Bitumen………………………………… | [6 empty] | -
|  |  | Others………………………………………. | [6 empty] | -
|  |  | Other organics…………..……………………..… | [5 empty] | TR | -
Other materials (%wt):
[9 empty] | (%wt) | Type(s) and comment | [5 empty] | % of total C14 activity
|  |  | Inorganic ion exchange materials…...… | [5 empty] | ~ 3.0 | -
|  |  | Inorganic sludges and flocs…………….… | [5 empty] | = 0 | -
|  |  | Soil……………..……………………....………… | [6 empty] | -
|  |  | Brick/Stone/Rubble………………......…………..………… | [5 empty] | ~ 38.0 | -
|  |  | Cementitious material……………………….…. | [5 empty] | ~ 7.0 | -
|  |  | Sand……………………………………….. | [6 empty] | -
|  |  | Glass/Ceramics………….…………..………… | [5 empty] | ~ 2.0 | -
|  |  | Graphite………..…………………………..……… | [5 empty] | P | -
|  |  | Desiccants/Catalysts…………………… | [6 empty] | -
|  |  | Asbestos…………..……………………...… | [5 empty] | < 0 | -
|  |  | Non/low friable……..……………………………… | [6 empty] | -
|  |  | Moderately friable……..………………………… | [6 empty] | -
|  |  | Highly friable……..…………………………… | [6 empty] | -
|  |  | Free aqueous liquids…………..………… | [5 empty] | = 0 | -
|  |  | Free non-aqueous liquids…………….………..………… | [5 empty] | = 0 | -
|  |  | Powder/Ash…………..…………………...…… | [5 empty] | = 0 | -
COMPONENTS OF MATERIALS, WASTE PROPERTIES, MATERIALS NOT CONTRIBUTING TO MASS
Inorganic anions (%wt):
[9 empty] | (%wt) | Type(s) and comment
|  |  | Fluoride……..………………………………….. | [5 empty] | NE | -
|  |  | Chloride…………..…………………………….. | [5 empty] | NE | -
|  |  | Iodide…..………………………………...…. | [5 empty] | TR | -
|  |  | Cyanide…….…………………………………..… | [5 empty] | = 0 | -
|  |  | Carbonate………..…………………………...… | [5 empty] | NE | -
|  |  | Nitrate…………..…………………………...…. | [5 empty] | NE | -
|  |  | Nitrite…………..……………………………….... | [5 empty] | NE | -
|  |  | Phosphate……..…………………………...…. | [5 empty] | NE | -
|  |  | Sulphate………..…………………………….…. | [5 empty] | NE | -
|  |  | Sulphide………..……………………………...…. | [5 empty] | NE | -
Materials of interest for waste acceptance criteria:
[9 empty] | (%wt) | Type(s) and comment
|  |  | Combustible metals…………………………. | [5 empty] | = 0 | -
|  |  | Low flash point liquids……………………...… | [5 empty] | = 0 | -
|  |  | Explosive materials………………………….. | [5 empty] | = 0 | -
|  |  | Phosphorus…………..………………………… | [5 empty] | = 0 | -
|  |  | Hydrides………………………………….……… | [5 empty] | = 0 | -
|  |  | Biological etc. materials……………………….. | [5 empty] | = 0 | -
|  |  | Biodegradable materials…………...…………. | [5 empty] | 0 | -
|  |  | Putrescible wastes………..…………… | [5 empty] | = 0 | -
|  |  | Non-putrescible wastes………..…………… | [6 empty] | -
|  |  | Corrosive materials…………………………. | [5 empty] | = 0 | -
|  |  | Pyrophoric materials………………………….. | [5 empty] | = 0 | -
|  |  | Generating toxic gases……………………….. | [5 empty] | = 0 | -
|  |  | Reacting with water…………………………...… | [5 empty] | = 0 | -
|  |  | Higher activity particles…………………………………. | [6 empty] | -
|  |  | Soluble solids as bulk chemical compounds……………………..………………….… | [6 empty] | -
Hazardous substances / non hazardous pollutants: |  |  | -
[9 empty] | (%wt) | Type(s) and comment
|  |  | Acrylamide…………………………… | [6 empty] | -
|  |  | Benzene………………..……………… | [6 empty] | -
|  |  | Chlorinated solvents………..……………. | [6 empty] | -
|  |  | Formaldehyde…………………………. | [6 empty] | -
|  |  | Organometallics…………………………. | [6 empty] | -
|  |  | Phenol……………………………………….... | [6 empty] | -
|  |  | Styrene…..…...…..…..……………………….. | [6 empty] | -
|  |  | Tri-butyl phosphate……………………….………... | [6 empty] | -
|  |  | Other organophosphates……………………….. | [6 empty] | -
|  |  | Vinyl chloride………………………………………. | [6 empty] | -
|  |  | Arsenic……………………………………….... | [6 empty] | -
|  |  | Barium…………………………………..…………. | [6 empty] | -
|  |  | Boron…………………….……………………….. | [5 empty] | 0 | -
|  |  | Boron (in Boral)…………………………………………………. | [6 empty] | -
|  |  | Boron (non-Boral)…………………………………………………. | [6 empty] | -
|  |  | Cadmium………………………………….……………….. | [6 empty] | -
|  |  | Caesium……………………………………..……………. | [6 empty] | -
|  |  | Selenium………………………………………….……. | [6 empty] | -
|  |  | Chromium………………………..………………………. | [6 empty] | -
|  |  | Molybdenum……………………………..…………………. | [6 empty] | -
|  |  | Thallium…………………………...………………………. | [6 empty] | -
|  |  | Tin………………………………...……………………… | [6 empty] | -
|  |  | Vanadium…………………………………...…………………. | [6 empty] | -
|  |  | Mercury compounds…………………...……………………. | [6 empty] | -
|  |  | Others…………………………………………..…… | [6 empty] | -
Complexing agents (%wt): |  |  | Not yet determined
[9 empty] | (%wt) | Type(s) and comment
|  |  | EDTA…………………….…………………….. | [6 empty] | -
|  |  | DPTA…….…...………………………………………. | [6 empty] | -
|  |  | NTA……………...…………………………………… | [6 empty] | -
|  |  | Polycarboxylic acids………………………………… | [6 empty] | -
|  |  | Other organic complexants…………………………..… | [6 empty] | -
|  |  | Total complexing agents………………………...… | [5 empty] | NE | -
Physical components: | [8 empty] | Number | Type(s) and comment
|  |  | Sources………………………………...… | [6 empty] | -
|  |  | Electronic & Electrical Equipment (EEE) | [6 empty] | -
|  |  | EEE Type 1……………………….……………. | [6 empty] | -
|  |  | EEE Type 2…………………………………...……. | [6 empty] | -
|  |  | EEE Type 3………………………………...……. | [6 empty] | -
|  |  | EEE Type 4………………………………….……. | [6 empty] | -
|  |  | EEE Type 5…………………………………..……. | [6 empty] | -
TREATMENT, PACKAGING AND DISPOSAL
Planned on-site / off-site treatment(s): |  |  | Treatment | [8 empty] | On-site / Off-site |  | Stream volume %
Size reduction
Decay storage
Low force compaction
|  |  | Supercompaction (HFC) | [8 empty] | Off-site |  | = 12.5
|  |  | Incineration | [8 empty] | Off-site |  | = 75.0
Drying/dewatering/liquid separation
Tie down/fixatives/strippable coating/painting application
Decontamination
|  |  | Metal treatment | [8 empty] | Off-site |  | = 1.5
Recycling / reuse
Thermal treatment, including vitrification
Encapsulation
Polymer encapsulation
Other physical treatment
Other chemical treatment
Containerisation
Treatment not yet determined
|  |  | None | [10 empty] | = 11.0
Comments on planned treatments: |  |  | It is expected that 2.5% of this waste stream will be sent to landfill as VLLW.
Conditioning method: |  |  | -
Conditioning plants: |  | Plant Name | [6 empty] | Location
|  | - | [6 empty] | -
Likely conditioning matrix: |  |  | -
Further information on the conditioning matrix: |  |  | -
Waste Packaging:
Likely container type: | Container | [6 empty] | Waste packaged (vol%) |  | Waste loading (m³) |  | Payload (m³) |  | Number of packages |  | Estimated start date for packaging
| 1/2 Height IP-2 Disposal/Re-usable ISO (TC01/TC02) | [6 empty] | 21.0 |  | 10.0 |  | 18.3 |  | 4 |  | -
Range in container waste loading: |  |  | -
Other information on packaging and conditioning: |  |  | -
Conditioned density (t/m³): |  |  | -
Conditioned density comment: |  |  | -
Management Routes: |  |  | Disposal Route | [8 empty] | Stream volume % |  | Raw density t/m3 |  | Start date
Expected to be consigned to a Near Site, Near Surface Disposal Facility (Scotland)
Expected to be Non-NSD HAW managed under Scottish Government's policy
Expected to be disposed to LLW Vaults NRS Dounreay
Expected to be consigned to the Geological Disposal Facility
Expected to be consigned to a Near Surface Disposal Facility
|  |  | Expected to be consigned to the LLW Repository | [8 empty] | = 21.0 |  |  |  | 2040
|  |  | Expected to be consigned to a Landfill Facility | [8 empty] | = 2.5 |  |  |  | 2040
Expected to be disposed On-Site
Expected to be managed by In-Situ Disposal
|  |  | Expected to be consigned to an Incineration Facility | [8 empty] | = 75.0 |  |  |  | 2040
|  |  | Expected to be consigned to a Metal Treatment Facility | [8 empty] | = 1.5 |  |  |  | 2040
Expected to be Out of Scope
Expected to be recycled / reused
Disposal route not known
Classification codes for waste expected to be consigned to a landfill facility: |  |  |  |  | 17 04 05, 17 01 01, 17 05 03*, 17 05 04, 17 02 03, 19 09 05, 17 06 01*
Opportunities for alternative disposal routing: | [5 empty] | No
| Baseline Management Route |  |  | Opportunity Management Route |  |  |  | Stream volume (%) |  |  | Opportunity Confidence |  | Comment
| - |  |  | - |  |  |  | - |  |  | - |  | -
| - |  |  | - |  |  |  | - |  |  | - |  | -
RADIOACTIVITY
Source: |  |  | Activation and contamination of materials. There may be some contamination by Cs137.
Uncertainty: |  |  | Activity values are current best estimates. Specific activity is a function of operating history. The values are indicative of the activities that would be expected. The activities quoted are those at 34 years after reactor shutdown, i.e. in 2040.
Measurement of radioactivities: |  |  | The specific activities have been estimated from the equivalent operational waste stream and appropriately decayed for RDC.
Chemical form of radionuclides: |  | H-3: | Tritium is present as surface contamination of waste by tritiated liquor.
| C-14: |  | Carbon 14 may be present in the form of graphite dust.
| Cl-36: |  | Chlorine 36 may be present as a contaminant of graphite dust.
| Se-79: | Selenium-79 | -
| Tc-99: | Selenium-79 | -
| I-129: |  | -
| Ra: |  | -
| Th: |  | -
| U: |  | The chemical form of uranium isotopes has not been determined but may be uranium oxides.
Np: |  |  | -
Pu: |  |  | The chemical form of plutonium isotopes has not been determined but may be plutonium oxides.

## Radionuclide
WASTE STREAM |  |  | 9C324 |  |  | Effluent Treatment Plant, Ponds and Decontamination LLW
|  | Mean radioactivity, TBq/m³ | [7 empty] | Mean radioactivity, TBq/m³
| Nuclide | Waste at | Bands and Code | Future Arisings |  | Bands and Code |  |  |  | Waste at |  | Bands and Code |  | Future Arisings |  | Bands and Code
|  | 2025-04-01 | [6 empty] | Nuclide | 2025-04-01
| H 3 |  |  |  | 2.17E-05 | C | C | 1 | Gd 153 | [8 empty] | 8
| Be 10 | [6 empty] | 8 | Ho 163 | [8 empty] | 8
| C 14 |  |  |  | 2.03E-05 | C | C | 1 | Ho 166m | [8 empty] | 8
| Na 22 | [6 empty] | 8 | Tm 170 | [8 empty] | 8
| Al 26 | [6 empty] | 8 | Tm 171 | [8 empty] | 8
| Cl 36 |  |  |  | 6.20E-06 | C | C | 1 | Lu 174 | [8 empty] | 8
| Ar 39 | [6 empty] | 8 | Lu 176 | [8 empty] | 8
| Ar 42 | [6 empty] | 8 | Hf 178n | [8 empty] | 8
| K 40 | [6 empty] | 8 | Hf 182 | [8 empty] | 8
| Ca 41 | [6 empty] | 8 | Pt 193 | [8 empty] | 8
| Mn 53 | [6 empty] | 8 | Tl 204 | [8 empty] | 8
| Mn 54 | [6 empty] | 8 | Pb 205 | [8 empty] | 8
| Fe 55 |  |  |  | 5.90E-08 | C | C | 1 | Pb 210 | [8 empty] | 8
| Co 60 |  |  |  | 2.64E-07 | C | C | 2 | Bi 208 | [8 empty] | 8
| Ni 59 | [6 empty] | 8 | Bi 210m | [8 empty] | 8
| Ni 63 |  |  |  | 1.21E-05 | C | C | 1 | Po 210 | [8 empty] | 8
| Zn 65 | [6 empty] | 8 | Ra 223 | [8 empty] | 8
| Se 79 | [6 empty] | 8 | Ra 225 | [8 empty] | 8
| Kr 81 | [6 empty] | 8 | Ra 226 | [8 empty] | 8
| Kr 85 | [6 empty] | 8 | Ra 228 | [8 empty] | 8
| Rb 87 | [6 empty] | 8 | Ac 227 | [8 empty] | 8
| Sr 90 |  |  |  | 8.26E-05 | C | C | 1 | Th 227 | [8 empty] | 8
| Zr 93 | [6 empty] | 8 | Th 228 | [8 empty] | 8
| Nb 91 | [6 empty] | 8 | Th 229 | [8 empty] | 8
| Nb 92 | [6 empty] | 8 | Th 230 | [8 empty] | 8
| Nb 93m | [6 empty] | 8 | Th 232 | [8 empty] | 8
| Nb 94 |  |  |  | 6.51E-07 | C | C | 2 | Th 234 | [5 empty] | 1.29E-08 |  |  | 8
| Mo 93 | [6 empty] | 8 | Pa 231 | [8 empty] | 8
| Tc 97 | [6 empty] | 8 | Pa 233 | [8 empty] | 8
| Tc 99 | [6 empty] | 8 | U 232 | [8 empty] | 8
| Ru 106 | [6 empty] | 8 | U 233 | [8 empty] | 8
| Pd 107 | [6 empty] | 8 | U 234 | [5 empty] | 1.37E-08 | C | C | 1
| Ag 108m |  |  |  | 1.58E-06 | C | C | 2 | U 235 | [5 empty] | 1.19E-09 | C | C | 1
| Ag 110m | [6 empty] | 8 | U 236 | [8 empty] | 8
| Cd 109 | [6 empty] | 8 | U 238 | [5 empty] | 1.29E-08 | C | C | 1
| Cd 113m | [6 empty] | 8 | Np 237 | [8 empty] | 8
| Sn 119m | [6 empty] | 8 | Pu 236 | [8 empty] | 8
| Sn 121m | [6 empty] | 8 | Pu 238 | [5 empty] | 7.83E-06 | C | C | 1
| Sn 123 | [6 empty] | 8 | Pu 239 | [5 empty] | 8.57E-06 | C | C | 1
| Sn 126 | [6 empty] | 8 | Pu 240 | [5 empty] | 1.10E-05 | C | C | 1
| Sb 125 |  |  |  | 2.07E-08 | C | C | 2 | Pu 241 | [5 empty] | 1.38E-04 | C | C | 1
| Sb 126 | [6 empty] | 8 | Pu 242 | [8 empty] | 8
| Te 125m |  |  |  | 5.18E-09 |  |  | 8 | Am 241 | [5 empty] | 3.37E-05 | C | C | 1
| Te 127m | [6 empty] | 8 | Am 242m | [8 empty] | 8
| I 129 | [6 empty] | 8 | Am 243 | [8 empty] | 8
| Cs 134 | [6 empty] | 8 | Cm 242 | [8 empty] | 8
| Cs 135 | [6 empty] | 8 | Cm 243 | [5 empty] | 3.65E-09 | C | C | 1
| Cs 137 |  |  |  | 6.24E-05 | C | C | 2 | Cm 244 | [5 empty] | 3.61E-08 | C | C | 1
| Ba 133 |  |  |  | 5.24E-07 | C | C | 2 | Cm 245 | [8 empty] | 8
| La 137 | [6 empty] | 8 | Cm 246 | [8 empty] | 8
| La 138 | [6 empty] | 8 | Cm 248 | [8 empty] | 8
| Ce 144 | [6 empty] | 8 | Cf 249 | [8 empty] | 8
| Pm 145 | [6 empty] | 8 | Cf 250 | [8 empty] | 8
| Pm 147 |  |  |  | 1.88E-08 | C | C | 1 | Cf 251 | [8 empty] | 8
| Sm 147 | [6 empty] | 8 | Cf 252 | [8 empty] | 8
| Sm 151 |  |  |  | 7.53E-07 | C | C | 1 | Unsp a
| Eu 152 |  |  |  | 1.30E-06 | C | C | 2 | Unsp b/g
| Eu 154 |  |  |  | 4.13E-06 | C | C | 2 | Total a |  | 0 |  | * |  | 6.1171e-05 |  |  | *
| Eu 155 |  |  |  | 2.39E-07 | C | C | 2 | Total b/g |  | 0 |  | * |  | 0.00035245 |  |  | *
| Bands (Upper and Lower) | [7 empty] | Code
| A a factor of 1.5 | [7 empty] | 1 Measured activity
| B a factor of 3 | [7 empty] | 2 Derived activity (best estimate)
| C a factor of 10 | [7 empty] | 3 Derived activity (upper limit)
| D a factor of 100 | [7 empty] | 4 Not present
| E a factor of 1000 | [7 empty] | 5 Present but not significant
6 Likely to be present but not assessed
| Note: Bands quantify uncertainty in | [7 empty] | 7 Present in significant quantities but not determined
| the mean radioactivity. | [7 empty] | 8 Not expected to be present in significant quantity
* Total calculated from the 114 declared radionuclides