## DataSheet
WASTE STREAM |  |  | 9D54 |  | Miscellaneous Activated Components from R2 pond
SITE |  |  | Hinkley Point A
SITE OWNER |  |  | Nuclear Decommissioning Authority
WASTE CUSTODIAN |  |  | Nuclear Restoration Services Ltd (NRS)
WASTE TYPE |  |  | ILW |  |  | 0
WASTE VOLUMES
[8 empty] | Reported (m3) |  |  |  | OR | Conditioned (m3) |  | Packaged (m3)
Stocks: |  |  | At 1.4.2025 |  |  |  |  | = 0.9
Future arisings:
Total future arisings: | [7 empty] | 0.0
Total waste volume: | [7 empty] | 0.9
Number of waste packages in stock: |  |  | At 1.4.2025………………………...….. | [5 empty] | - | packages
Comment on arising rates: |  |  | There will be no further arisings of this waste steam.
Additional information on quantities: |  |  | -
Uncertainty factors on volumes: |  |  | Stock (upper): |  |  | x | 1.10 |  | Arisings (upper): |  | x | -
|  |  | Stock (lower): |  |  | x | 0.80 |  | Arisings (lower): |  | x | -
WASTE SOURCE |  |  | Transfers of miscellaneous activated components from R2 Pond into R2 Wet Vault. RCL dummy fuel elements, absorber bars and RCL cables. The MAC was size reduced for the transfer from the pond to the wet vault.
PHYSICAL CHARACTERISTICS
General description: |  |  | 122 RCL dummy fuel elements as 244 halves, 10 absorber bars as 20 halves, 41 RCL cables as 576 segments. RCL dummy fuel elements are Magnox fuel cans without uranium used to make up the vacant element positions in the RCL (Replacement Continuous Lead). They were originally 990mm long and the main body has a diameter of 50mm with a maximum diameter of 92mm over the splitter vanes). They were cut in half as part of the transfer operation. The absorber bars are irradiated mild steel tubes with the same dimensions as the RCL elements and a mass of approx. 3.5 kg. They were also cut in half as part of the transfer operation. The appearance of the bar is similar to that of a scaffold tube with lugs attached to the side. A graphite nose cone is attached to one end with a graphite location nose at the other. The RCL cables are approx. 12m long x 10mm diameter stainless steel cables that supported the RCL stringer and included the thermocouple cable. These have been cut into approx. 450mm lengths.
Changes since waste generated: |  |  | -
Bulk density (t/m³): |  |  | ~ | 0.90
Comment on density: |  |  | Preliminary estimate.
CHEMICAL COMPOSITION
General description and components (%wt): |  |  | Magnox metal and mild steel.
Chemical state: |  |  | Neutral
Sheet metal proportion / thickness: |  |  | Magnox fuel can and dummy hollow mild steel element. RCL cables of stainless steel.
Metals and alloys (%wt):
[9 empty] | (%wt) | Type(s) / Grades(s) with proportions | [5 empty] | % of total C14 activity
|  |  | Stainless steel…………………………………. | [5 empty] | ~~ 10.0 | RCL cables of stainless steel.
|  |  | Other ferrous metals………………………...… | [5 empty] | ~~ 30.0 | Magnox fuel can and dummy hollow mild steel element.
|  |  | Iron………………………...………………………………. | [6 empty] | -
|  |  | Aluminium…………………………...………… | [5 empty] | = 0 | -
|  |  | Beryllium…………………….……………….. | [6 empty] | -
|  |  | Cobalt……………………..……………………. | [6 empty] | -
|  |  | Copper…………………………….……………….. | [5 empty] | = 0 | -
|  |  | Lead……………………………...……………… | [5 empty] | = 0 | -
|  |  | Magnox/Magnesium…………………………... | [5 empty] | ~~ 60.0 | -
|  |  | Nickel………………………………………..... | [6 empty] | -
|  |  | Titanium…………………………………..……. | [6 empty] | -
|  |  | Uranium………………………………...………. | [6 empty] | -
|  |  | Zinc………………………………...…… | [5 empty] | = 0 | -
|  |  | Zircaloy/Zirconium……………...…….………. | [5 empty] | TR | -
|  |  | Other metals…………………….…………. | [5 empty] | = 0 | -
Organics (%wt):
[9 empty] | (%wt) | Type(s) and comment | [5 empty] | % of total C14 activity
|  |  | Total cellulosics…………..………… | [5 empty] | = 0 | -
|  |  | Paper, cotton………..…………… | [5 empty] | = 0 | -
|  |  | Wood…………..………………… | [5 empty] | = 0 | -
|  |  | Halogenated plastics…………..…… | [5 empty] | = 0 | -
|  |  | Total non-halogenated plastics……………… | [5 empty] | = 0 | -
|  |  | Condensation polymers…………………...….. | [5 empty] | = 0 | -
|  |  | Others…………..……………...…… | [5 empty] | = 0 | -
|  |  | Organic ion exchange materials…..……. | [5 empty] | = 0 | -
|  |  | Total rubber…………..……..…………… | [5 empty] | = 0 | -
|  |  | Halogenated rubber…………………..…..…… | [5 empty] | = 0 | -
|  |  | Non-halogenated rubber…………………....… | [5 empty] | = 0 | -
|  |  | Hydrocarbons…………………………..... | [6 empty] | -
|  |  | Oil or grease……..………………….….… | [6 empty] | -
|  |  | Fuel….………………….....…………... | [6 empty] | -
|  |  | Asphalt/Tarmac (cont.coal tar)….… | [6 empty] | -
|  |  | Asphalt/Tarmac (no coal tar)……...… | [6 empty] | -
|  |  | Bitumen………………………………… | [6 empty] | -
|  |  | Others………………………………………. | [6 empty] | -
|  |  | Other organics…………..……………………..… | [5 empty] | TR | -
Other materials (%wt):
[9 empty] | (%wt) | Type(s) and comment | [5 empty] | % of total C14 activity
|  |  | Inorganic ion exchange materials…...… | [5 empty] | = 0 | -
|  |  | Inorganic sludges and flocs…………….… | [5 empty] | = 0 | -
|  |  | Soil……………..……………………....………… | [5 empty] | = 0 | -
|  |  | Brick/Stone/Rubble………………......…………..………… | [5 empty] | = 0 | -
|  |  | Cementitious material……………………….…. | [5 empty] | = 0 | -
|  |  | Sand……………………………………….. | [6 empty] | -
|  |  | Glass/Ceramics………….…………..………… | [5 empty] | = 0 | -
|  |  | Graphite………..…………………………..……… | [5 empty] | TR | -
|  |  | Desiccants/Catalysts…………………… | [6 empty] | -
|  |  | Asbestos…………..……………………...… | [5 empty] | = 0 | -
|  |  | Non/low friable……..……………………………… | [6 empty] | -
|  |  | Moderately friable……..………………………… | [6 empty] | -
|  |  | Highly friable……..…………………………… | [6 empty] | -
|  |  | Free aqueous liquids…………..………… | [5 empty] | P | -
|  |  | Free non-aqueous liquids…………….………..………… | [5 empty] | = 0 | -
|  |  | Powder/Ash…………..…………………...…… | [5 empty] | = 0 | -
COMPONENTS OF MATERIALS, WASTE PROPERTIES, MATERIALS NOT CONTRIBUTING TO MASS
Inorganic anions (%wt):
[9 empty] | (%wt) | Type(s) and comment
|  |  | Fluoride……..………………………………….. | [5 empty] | NE | -
|  |  | Chloride…………..…………………………….. | [5 empty] | NE | -
|  |  | Iodide…..………………………………...…. | [5 empty] | NE | -
|  |  | Cyanide…….…………………………………..… | [5 empty] | = 0 | -
|  |  | Carbonate………..…………………………...… | [5 empty] | NE | -
|  |  | Nitrate…………..…………………………...…. | [5 empty] | NE | -
|  |  | Nitrite…………..……………………………….... | [5 empty] | NE | -
|  |  | Phosphate……..…………………………...…. | [5 empty] | NE | -
|  |  | Sulphate………..…………………………….…. | [5 empty] | NE | -
|  |  | Sulphide………..……………………………...…. | [5 empty] | NE | -
Materials of interest for waste acceptance criteria:
[9 empty] | (%wt) | Type(s) and comment
|  |  | Combustible metals…………………………. | [5 empty] | P | -
|  |  | Low flash point liquids……………………...… | [5 empty] | = 0 | -
|  |  | Explosive materials………………………….. | [5 empty] | = 0 | -
|  |  | Phosphorus…………..………………………… | [5 empty] | = 0 | -
|  |  | Hydrides………………………………….……… | [5 empty] | = 0 | -
|  |  | Biological etc. materials……………………….. | [5 empty] | = 0 | -
|  |  | Biodegradable materials…………...…………. | [5 empty] | 0 | -
|  |  | Putrescible wastes………..…………… | [5 empty] | = 0 | -
|  |  | Non-putrescible wastes………..…………… | [6 empty] | -
|  |  | Corrosive materials…………………………. | [5 empty] | = 0 | -
|  |  | Pyrophoric materials………………………….. | [5 empty] | = 0 | -
|  |  | Generating toxic gases……………………….. | [5 empty] | = 0 | -
|  |  | Reacting with water…………………………...… | [5 empty] | P | -
|  |  | Higher activity particles…………………………………. | [6 empty] | -
|  |  | Soluble solids as bulk chemical compounds……………………..………………….… | [6 empty] | -
Hazardous substances / non hazardous pollutants: |  |  | -
[9 empty] | (%wt) | Type(s) and comment
|  |  | Acrylamide…………………………… | [6 empty] | -
|  |  | Benzene………………..……………… | [6 empty] | -
|  |  | Chlorinated solvents………..……………. | [6 empty] | -
|  |  | Formaldehyde…………………………. | [6 empty] | -
|  |  | Organometallics…………………………. | [6 empty] | -
|  |  | Phenol……………………………………….... | [6 empty] | -
|  |  | Styrene…..…...…..…..……………………….. | [6 empty] | -
|  |  | Tri-butyl phosphate……………………….………... | [6 empty] | -
|  |  | Other organophosphates……………………….. | [6 empty] | -
|  |  | Vinyl chloride………………………………………. | [6 empty] | -
|  |  | Arsenic……………………………………….... | [6 empty] | -
|  |  | Barium…………………………………..…………. | [6 empty] | -
|  |  | Boron…………………….……………………….. | [5 empty] | 0 | -
|  |  | Boron (in Boral)…………………………………………………. | [6 empty] | -
|  |  | Boron (non-Boral)…………………………………………………. | [6 empty] | -
|  |  | Cadmium………………………………….……………….. | [6 empty] | -
|  |  | Caesium……………………………………..……………. | [6 empty] | -
|  |  | Selenium………………………………………….……. | [6 empty] | -
|  |  | Chromium………………………..………………………. | [6 empty] | -
|  |  | Molybdenum……………………………..…………………. | [6 empty] | -
|  |  | Thallium…………………………...………………………. | [6 empty] | -
|  |  | Tin………………………………...……………………… | [6 empty] | -
|  |  | Vanadium…………………………………...…………………. | [6 empty] | -
|  |  | Mercury compounds…………………...……………………. | [6 empty] | -
|  |  | Others…………………………………………..…… | [6 empty] | -
Complexing agents (%wt): |  |  | Not yet determined
[9 empty] | (%wt) | Type(s) and comment
|  |  | EDTA…………………….…………………….. | [6 empty] | -
|  |  | DPTA…….…...………………………………………. | [6 empty] | -
|  |  | NTA……………...…………………………………… | [6 empty] | -
|  |  | Polycarboxylic acids………………………………… | [6 empty] | -
|  |  | Other organic complexants…………………………..… | [6 empty] | -
|  |  | Total complexing agents………………………...… | [5 empty] | NE | -
Physical components: | [8 empty] | Number | Type(s) and comment
|  |  | Sources………………………………...… | [6 empty] | -
|  |  | Electronic & Electrical Equipment (EEE) | [6 empty] | -
|  |  | EEE Type 1……………………….……………. | [6 empty] | -
|  |  | EEE Type 2…………………………………...……. | [6 empty] | -
|  |  | EEE Type 3………………………………...……. | [6 empty] | -
|  |  | EEE Type 4………………………………….……. | [6 empty] | -
|  |  | EEE Type 5…………………………………..……. | [6 empty] | -
TREATMENT, PACKAGING AND DISPOSAL
Planned on-site / off-site treatment(s): |  |  | Treatment | [8 empty] | On-site / Off-site |  | Stream volume %
Size reduction
Decay storage
Low force compaction
Supercompaction (HFC)
Incineration
|  |  | Drying/dewatering/liquid separation | [8 empty] | On-site |  | 100.0
Tie down/fixatives/strippable coating/painting application
Decontamination
Metal treatment
Recycling / reuse
Thermal treatment, including vitrification
Encapsulation
Polymer encapsulation
Other physical treatment
Other chemical treatment
Containerisation
Treatment not yet determined
None
Comments on planned treatments: |  |  | -
Conditioning method: |  |  | Dry using ATCS if required. ATCS subject to BAT.
Conditioning plants: |  | Plant Name | [6 empty] | Location
|  | HPA ATCS | [6 empty] | Hinkley Point A
Likely conditioning matrix: |  |  | -
Further information on the conditioning matrix: |  |  | -
Waste Packaging:
Likely container type: | Container | [6 empty] | Waste packaged (vol%) |  | Waste loading (m³) |  | Payload (m³) |  | Number of packages |  | Estimated start date for packaging
| 500 l RS drum (50mm Pb) | [6 empty] | 100.0 |  | 0.09 |  | 0.32 |  | 10 |  | -
Range in container waste loading: |  |  | RCL Dummy elements/Absorber bars CF = 2, Cables CF = 10.
Other information on packaging and conditioning: |  |  | -
Conditioned density (t/m³): |  |  | -
Conditioned density comment: |  |  | -
Management Routes: |  |  | Disposal Route | [8 empty] | Stream volume % |  | Raw density t/m3 |  | Start date
Expected to be consigned to a Near Site, Near Surface Disposal Facility (Scotland)
Expected to be Non-NSD HAW managed under Scottish Government's policy
Expected to be disposed to LLW Vaults NRS Dounreay
|  |  | Expected to be consigned to the Geological Disposal Facility | [8 empty] | 100.0
Expected to be consigned to a Near Surface Disposal Facility
Expected to be consigned to the LLW Repository
Expected to be consigned to a Landfill Facility
Expected to be disposed On-Site
Expected to be managed by In-Situ Disposal
Expected to be consigned to an Incineration Facility
Expected to be consigned to a Metal Treatment Facility
Expected to be Out of Scope
Expected to be recycled / reused
Disposal route not known
Classification codes for waste expected to be consigned to a landfill facility:
Opportunities for alternative disposal routing: | [5 empty] | No
| Baseline Management Route |  |  | Opportunity Management Route |  |  |  | Stream volume (%) |  |  | Opportunity Confidence |  | Comment
| - |  |  | - |  |  |  | - |  |  | - |  | -
| - |  |  | - |  |  |  | - |  |  | - |  | -
RADIOACTIVITY
Source: |  |  | The waste will have been activated in the reactor and will have contamination by fission products and actinides from reactor and ponds. Activity is likely to be high.
Uncertainty: |  |  | The values quoted are preliminary and only indicative of possible values.
Measurement of radioactivities: |  |  | Values were derived from existing fuel element debris information. Activation of the stainless steel has only been approximated.
Chemical form of radionuclides: |  | H-3: | Most tritium is expected to be present as surface contamination, possibly as water but perhaps in the form of other inorganic compounds or organic compounds.
| C-14: |  | Carbon 14 will probably be present as graphite.
| Cl-36: |  | -
| Se-79: | Selenium-79 | The selenium content is insignificant.
| Tc-99: | Selenium-79 | The chemical form of technetium has not been determined.
| I-129: |  | -
| Ra: |  | The radium isotope content is insignificant.
| Th: |  | The thorium isotope content is insignificant.
| U: |  | The chemical form of uranium isotopes may be uranium oxides.
Np: |  |  | The chemical form of neptunium has not been determined.
Pu: |  |  | The chemical form of plutonium isotopes may be plutonium oxides.

## Radionuclide
WASTE STREAM |  |  |  | 9D54 |  |  |  | Miscellaneous Activated Components from R2 pond
|  | Mean radioactivity, TBq/m³ | [7 empty] | Mean radioactivity, TBq/m³
| Nuclide | Waste at |  | Bands and Code |  |  | Future Arisings | Bands and Code |  | Waste at |  | Bands and Code |  |  | Future Arisings |  | Bands and Code
|  | 2025-04-01 | [6 empty] | Nuclide | 2025-04-01
| H 3 |  | 1.19E-01 | C | C | 2 |  |  | Gd 153 |  |  |  |  | 8
| Be 10 |  | 1.63E-06 | C | C | 2 |  |  | Ho 163 |  |  |  |  | 8
| C 14 |  | 4.88E-03 | C | C | 2 |  |  | Ho 166m |  |  |  |  | 8
| Na 22 |  |  |  |  | 8 |  |  | Tm 170 |  |  |  |  | 8
| Al 26 | < | 4.07E-06 |  | C | 3 |  |  | Tm 171 |  |  |  |  | 8
| Cl 36 |  | 1.63E-03 | C | C | 2 |  |  | Lu 174 |  |  |  |  | 8
| Ar 39 |  |  |  |  | 8 |  |  | Lu 176 |  |  |  |  | 8
| Ar 42 |  |  |  |  | 8 |  |  | Hf 178n |  |  |  |  | 8
| K 40 |  |  |  |  | 8 |  |  | Hf 182 |  |  |  |  | 8
| Ca 41 | < | 1.63E-04 |  | C | 3 |  |  | Pt 193 |  |  |  |  | 8
| Mn 53 |  |  |  |  | 8 |  |  | Tl 204 |  |  |  |  | 8
| Mn 54 |  | 1.88E-08 | C | C | 2 |  |  | Pb 205 |  |  |  |  | 8
| Fe 55 | < | 7.49E-01 |  | C | 3 |  |  | Pb 210 |  |  |  |  | 8
| Co 60 | < | 7.63E+00 |  | C | 3 |  |  | Bi 208 |  |  |  |  | 8
| Ni 59 |  | 1.63E+00 | C | C | 2 |  |  | Bi 210m |  |  |  |  | 8
| Ni 63 |  | 1.44E+02 | C | C | 2 |  |  | Po 210 |  |  |  |  | 8
| Zn 65 |  |  |  |  | 8 |  |  | Ra 223 |  |  |  |  | 8
| Se 79 |  |  |  |  | 8 |  |  | Ra 225 |  |  |  |  | 8
| Kr 81 |  |  |  |  | 8 |  |  | Ra 226 |  |  |  |  | 8
| Kr 85 |  |  |  |  | 8 |  |  | Ra 228 |  |  |  |  | 8
| Rb 87 |  |  |  |  | 8 |  |  | Ac 227 |  |  |  |  | 8
| Sr 90 |  | 2.71E-04 | C | C | 2 |  |  | Th 227 |  |  |  |  | 8
| Zr 93 |  | 6.51E-04 | C | C | 2 |  |  | Th 228 |  |  |  |  | 8
| Nb 91 |  |  |  |  | 8 |  |  | Th 229 |  |  |  |  | 8
| Nb 92 |  |  |  |  | 8 |  |  | Th 230 |  |  |  |  | 8
| Nb 93m |  | 6.69E-04 | C | C | 2 |  |  | Th 232 |  |  |  |  | 8
| Nb 94 |  |  |  |  | 8 |  |  | Th 234 | < | 4.88E-07 |  | C | 3
| Mo 93 |  | 7.29E-04 | C | C | 2 |  |  | Pa 231 |  |  |  |  | 8
| Tc 97 |  |  |  |  | 8 |  |  | Pa 233 | < | 6.78E-08 |  | C | 3
| Tc 99 |  | 1.63E-04 | C | C | 2 |  |  | U 232 |  |  |  |  | 8
| Ru 106 |  |  |  |  | 8 |  |  | U 233 |  |  |  |  | 8
| Pd 107 |  |  |  |  | 8 |  |  | U 234 |  | 5.06E-07 | C | C | 2
| Ag 108m |  | 3.16E-05 | C | C | 2 |  |  | U 235 |  |  |  |  | 8
| Ag 110m |  |  |  |  | 8 |  |  | U 236 |  | 6.52E-08 | C | C | 2
| Cd 109 |  |  |  |  | 8 |  |  | U 238 |  | 4.88E-07 | C | C | 2
| Cd 113m | < | 9.92E-04 |  | C | 3 |  |  | Np 237 |  | 6.78E-08 | C | C | 2
| Sn 119m |  |  |  |  | 8 |  |  | Pu 236 |  |  |  |  | 8
| Sn 121m | < | 4.51E-03 |  | C | 3 |  |  | Pu 238 |  | 2.82E-04 | C | C | 2
| Sn 123 |  |  |  |  | 8 |  |  | Pu 239 |  | 1.63E-04 | C | C | 2
| Sn 126 |  |  |  |  | 8 |  |  | Pu 240 |  | 3.25E-04 | C | C | 2
| Sb 125 |  | 3.49E-05 | C | C | 2 |  |  | Pu 241 |  | 5.47E-03 | C | C | 2
| Sb 126 |  |  |  |  | 8 |  |  | Pu 242 |  | 1.63E-07 | C | C | 2
| Te 125m |  | 8.73E-06 | C | C | 2 |  |  | Am 241 |  | 5.63E-04 | C | C | 2
| Te 127m |  |  |  |  | 8 |  |  | Am 242m |  | 1.49E-06 | C | C | 2
| I 129 |  |  |  |  | 8 |  |  | Am 243 |  | 4.88E-07 | C | C | 2
| Cs 134 |  | 1.93E-08 | C | C | 2 |  |  | Cm 242 |  | 1.23E-06 | C | C | 2
| Cs 135 |  |  |  |  | 8 |  |  | Cm 243 |  | 3.21E-07 | C | C | 2
| Cs 137 |  | 3.77E-04 | C | C | 2 |  |  | Cm 244 |  | 3.28E-06 | C | C | 2
| Ba 133 | < | 5.01E-04 |  | C | 3 |  |  | Cm 245 |  |  |  |  | 8
| La 137 | < | 4.07E-05 |  | C | 3 |  |  | Cm 246 |  |  |  |  | 8
| La 138 |  |  |  |  | 8 |  |  | Cm 248 |  |  |  |  | 8
| Ce 144 |  |  |  |  | 8 |  |  | Cf 249 |  |  |  |  | 8
| Pm 145 |  | 1.76E-04 | C | C | 2 |  |  | Cf 250 |  |  |  |  | 8
| Pm 147 | < | 1.40E-03 |  | C | 3 |  |  | Cf 251 |  |  |  |  | 8
| Sm 147 |  |  |  |  | 8 |  |  | Cf 252 |  |  |  |  | 8
| Sm 151 |  | 7.08E-04 | C | C | 2 |  |  | Unsp a
| Eu 152 |  | 9.70E-03 | C | C | 2 |  |  | Unsp b/g |  | 1.08E-07
| Eu 154 |  | 7.64E-02 | C | C | 2 |  |  | Total a |  | 0.0013403 |  |  | * |  | 0 |  | *
| Eu 155 |  | 6.34E-04 | C | C | 2 |  |  | Total b/g |  | 153.9381 |  |  | * |  | 0 |  | *
| Bands (Upper and Lower) | [7 empty] | Code
| A a factor of 1.5 | [7 empty] | 1 Measured activity
| B a factor of 3 | [7 empty] | 2 Derived activity (best estimate)
| C a factor of 10 | [7 empty] | 3 Derived activity (upper limit)
| D a factor of 100 | [7 empty] | 4 Not present
| E a factor of 1000 | [7 empty] | 5 Present but not significant
6 Likely to be present but not assessed
| Note: Bands quantify uncertainty in | [7 empty] | 7 Present in significant quantities but not determined
| the mean radioactivity. | [7 empty] | 8 Not expected to be present in significant quantity
* Total calculated from the 114 declared radionuclides