## DataSheet
WASTE STREAM |  |  | 9D72 |  | Sludge/resin from operational clean-up
SITE |  |  | Hinkley Point A
SITE OWNER |  |  | Nuclear Decommissioning Authority
WASTE CUSTODIAN |  |  | Nuclear Restoration Services Ltd (NRS)
WASTE TYPE |  |  | ILW |  |  | 0
WASTE VOLUMES
[8 empty] | Reported (m3) |  |  |  | OR | Conditioned (m3) |  | Packaged (m3)
Stocks: |  |  | At 1.4.2025 |  |  |  |  | = 3.1
Future arisings: |  |  | 1.4.2030 - 31.3.2031 |  |  |  |  | ~ 9.0
Total future arisings: | [7 empty] | 9.0
Total waste volume: | [7 empty] | 12.1
Number of waste packages in stock: |  |  | At 1.4.2025………………………...….. | [5 empty] | - | packages
Comment on arising rates: |  |  | -
Additional information on quantities: |  |  | Estimate of volumes of sludge and resin from clean up operations. The future arisings have the potential to be reclassified to LLW.
Uncertainty factors on volumes: |  |  | Stock (upper): |  |  | x | 1.30 |  | Arisings (upper): |  | x | 1.20
|  |  | Stock (lower): |  |  | x | 0.90 |  | Arisings (lower): |  | x | 0.80
WASTE SOURCE |  |  | Residual wastes collected from clean out of plant.
PHYSICAL CHARACTERISTICS
General description: |  |  | Sludges and ion exchange materials.
Changes since waste generated: |  |  | -
Bulk density (t/m³): |  |  | ~ | 0.68
Comment on density: |  |  | The bulk density of the waste is expected to range from about 0.7 to 1.2 t/m3.
CHEMICAL COMPOSITION
General description and components (%wt): |  |  | Sludges, ion exchange materials and water. The ion excahnge material is Lewatit DN and is immersed in water. Negligible inorganic resin is present
Chemical state: |  |  | -
Sheet metal proportion / thickness: |  |  | No bulk metal items present.
Metals and alloys (%wt):
[9 empty] | (%wt) | Type(s) / Grades(s) with proportions | [5 empty] | % of total C14 activity
|  |  | Stainless steel…………………………………. | [5 empty] | = 0 | -
|  |  | Other ferrous metals………………………...… | [5 empty] | NE | -
|  |  | Iron………………………...………………………………. | [6 empty] | -
|  |  | Aluminium…………………………...………… | [5 empty] | NE | -
|  |  | Beryllium…………………….……………….. | [5 empty] | 0 | -
|  |  | Cobalt……………………..……………………. | [6 empty] | -
|  |  | Copper…………………………….……………….. | [5 empty] | = 0 | -
|  |  | Lead……………………………...……………… | [5 empty] | = 0 | -
|  |  | Magnox/Magnesium…………………………... | [5 empty] | NE | -
|  |  | Nickel………………………………………..... | [6 empty] | -
|  |  | Titanium…………………………………..……. | [6 empty] | -
|  |  | Uranium………………………………...………. | [6 empty] | -
|  |  | Zinc………………………………...…… | [5 empty] | = 0 | -
|  |  | Zircaloy/Zirconium……………...…….………. | [5 empty] | = 0 | -
|  |  | Other metals…………………….…………. | [5 empty] | = 0 | No "other" metals present.
Organics (%wt):
[9 empty] | (%wt) | Type(s) and comment | [5 empty] | % of total C14 activity
|  |  | Total cellulosics…………..………… | [5 empty] | = 0 | -
|  |  | Paper, cotton………..…………… | [5 empty] | = 0 | -
|  |  | Wood…………..………………… | [5 empty] | = 0 | -
|  |  | Halogenated plastics…………..…… | [5 empty] | = 0 | -
|  |  | Total non-halogenated plastics……………… | [5 empty] | = 0 | -
|  |  | Condensation polymers…………………...….. | [5 empty] | = 0 | -
|  |  | Others…………..……………...…… | [5 empty] | = 0 | -
|  |  | Organic ion exchange materials…..……. | [5 empty] | ~ 43.0 | -
|  |  | Total rubber…………..……..…………… | [5 empty] | = 0 | -
|  |  | Halogenated rubber…………………..…..…… | [5 empty] | = 0 | -
|  |  | Non-halogenated rubber…………………....… | [5 empty] | = 0 | -
|  |  | Hydrocarbons…………………………..... | [6 empty] | -
|  |  | Oil or grease……..………………….….… | [6 empty] | -
|  |  | Fuel….………………….....…………... | [6 empty] | -
|  |  | Asphalt/Tarmac (cont.coal tar)….… | [6 empty] | -
|  |  | Asphalt/Tarmac (no coal tar)……...… | [6 empty] | -
|  |  | Bitumen………………………………… | [6 empty] | -
|  |  | Others………………………………………. | [6 empty] | -
|  |  | Other organics…………..……………………..… | [5 empty] | NE | -
Other materials (%wt):
[9 empty] | (%wt) | Type(s) and comment | [5 empty] | % of total C14 activity
|  |  | Inorganic ion exchange materials…...… | [5 empty] | NE | -
|  |  | Inorganic sludges and flocs…………….… | [5 empty] | NE | -
|  |  | Soil……………..……………………....………… | [5 empty] | = 0 | -
|  |  | Brick/Stone/Rubble………………......…………..………… | [5 empty] | = 0 | -
|  |  | Cementitious material……………………….…. | [5 empty] | NE | -
|  |  | Sand……………………………………….. | [6 empty] | -
|  |  | Glass/Ceramics………….…………..………… | [5 empty] | = 0 | -
|  |  | Graphite………..…………………………..……… | [5 empty] | TR | -
|  |  | Desiccants/Catalysts…………………… | [6 empty] | -
|  |  | Asbestos…………..……………………...… | [5 empty] | = 0 | -
|  |  | Non/low friable……..……………………………… | [6 empty] | -
|  |  | Moderately friable……..………………………… | [6 empty] | -
|  |  | Highly friable……..…………………………… | [6 empty] | -
|  |  | Free aqueous liquids…………..………… | [5 empty] | ~ 57.0 | -
|  |  | Free non-aqueous liquids…………….………..………… | [5 empty] | = 0 | -
|  |  | Powder/Ash…………..…………………...…… | [5 empty] | = 0 | -
COMPONENTS OF MATERIALS, WASTE PROPERTIES, MATERIALS NOT CONTRIBUTING TO MASS
Inorganic anions (%wt):
[9 empty] | (%wt) | Type(s) and comment
|  |  | Fluoride……..………………………………….. | [5 empty] | = 0 | -
|  |  | Chloride…………..…………………………….. | [5 empty] | NE | -
|  |  | Iodide…..………………………………...…. | [5 empty] | = 0 | -
|  |  | Cyanide…….…………………………………..… | [5 empty] | = 0 | -
|  |  | Carbonate………..…………………………...… | [5 empty] | NE | -
|  |  | Nitrate…………..…………………………...…. | [5 empty] | NE | -
|  |  | Nitrite…………..……………………………….... | [5 empty] | NE | -
|  |  | Phosphate……..…………………………...…. | [5 empty] | NE | -
|  |  | Sulphate………..…………………………….…. | [5 empty] | NE | -
|  |  | Sulphide………..……………………………...…. | [5 empty] | = 0 | -
Materials of interest for waste acceptance criteria:
[9 empty] | (%wt) | Type(s) and comment
|  |  | Combustible metals…………………………. | [5 empty] | NE | -
|  |  | Low flash point liquids……………………...… | [5 empty] | = 0 | -
|  |  | Explosive materials………………………….. | [5 empty] | = 0 | -
|  |  | Phosphorus…………..………………………… | [5 empty] | = 0 | -
|  |  | Hydrides………………………………….……… | [5 empty] | = 0 | -
|  |  | Biological etc. materials……………………….. | [5 empty] | = 0 | -
|  |  | Biodegradable materials…………...…………. | [5 empty] | 0 | -
|  |  | Putrescible wastes………..…………… | [5 empty] | = 0 | -
|  |  | Non-putrescible wastes………..…………… | [6 empty] | -
|  |  | Corrosive materials…………………………. | [5 empty] | = 0 | -
|  |  | Pyrophoric materials………………………….. | [5 empty] | = 0 | -
|  |  | Generating toxic gases……………………….. | [5 empty] | = 0 | -
|  |  | Reacting with water…………………………...… | [5 empty] | NE | -
|  |  | Higher activity particles…………………………………. | [6 empty] | -
|  |  | Soluble solids as bulk chemical compounds……………………..………………….… | [6 empty] | -
Hazardous substances / non hazardous pollutants: |  |  | -
[9 empty] | (%wt) | Type(s) and comment
|  |  | Acrylamide…………………………… | [6 empty] | -
|  |  | Benzene………………..……………… | [6 empty] | -
|  |  | Chlorinated solvents………..……………. | [6 empty] | -
|  |  | Formaldehyde…………………………. | [6 empty] | -
|  |  | Organometallics…………………………. | [6 empty] | -
|  |  | Phenol……………………………………….... | [6 empty] | -
|  |  | Styrene…..…...…..…..……………………….. | [6 empty] | -
|  |  | Tri-butyl phosphate……………………….………... | [6 empty] | -
|  |  | Other organophosphates……………………….. | [6 empty] | -
|  |  | Vinyl chloride………………………………………. | [6 empty] | -
|  |  | Arsenic……………………………………….... | [6 empty] | -
|  |  | Barium…………………………………..…………. | [6 empty] | -
|  |  | Boron…………………….……………………….. | [5 empty] | 0 | -
|  |  | Boron (in Boral)…………………………………………………. | [6 empty] | -
|  |  | Boron (non-Boral)…………………………………………………. | [6 empty] | -
|  |  | Cadmium………………………………….……………….. | [6 empty] | -
|  |  | Caesium……………………………………..……………. | [6 empty] | -
|  |  | Selenium………………………………………….……. | [6 empty] | -
|  |  | Chromium………………………..………………………. | [6 empty] | -
|  |  | Molybdenum……………………………..…………………. | [6 empty] | -
|  |  | Thallium…………………………...………………………. | [6 empty] | -
|  |  | Tin………………………………...……………………… | [6 empty] | -
|  |  | Vanadium…………………………………...…………………. | [6 empty] | -
|  |  | Mercury compounds…………………...……………………. | [6 empty] | -
|  |  | Others…………………………………………..…… | [6 empty] | -
Complexing agents (%wt): |  |  | Not yet determined
[9 empty] | (%wt) | Type(s) and comment
|  |  | EDTA…………………….…………………….. | [6 empty] | -
|  |  | DPTA…….…...………………………………………. | [6 empty] | -
|  |  | NTA……………...…………………………………… | [6 empty] | -
|  |  | Polycarboxylic acids………………………………… | [6 empty] | -
|  |  | Other organic complexants…………………………..… | [6 empty] | -
|  |  | Total complexing agents………………………...… | [5 empty] | NE | -
Physical components: | [8 empty] | Number | Type(s) and comment
|  |  | Sources………………………………...… | [6 empty] | -
|  |  | Electronic & Electrical Equipment (EEE) | [6 empty] | -
|  |  | EEE Type 1……………………….……………. | [6 empty] | -
|  |  | EEE Type 2…………………………………...……. | [6 empty] | -
|  |  | EEE Type 3………………………………...……. | [6 empty] | -
|  |  | EEE Type 4………………………………….……. | [6 empty] | -
|  |  | EEE Type 5…………………………………..……. | [6 empty] | -
TREATMENT, PACKAGING AND DISPOSAL
Planned on-site / off-site treatment(s): |  |  | Treatment | [8 empty] | On-site / Off-site |  | Stream volume %
Size reduction
Decay storage
Low force compaction
Supercompaction (HFC)
Incineration
Drying/dewatering/liquid separation
Tie down/fixatives/strippable coating/painting application
Decontamination
Metal treatment
Recycling / reuse
Thermal treatment, including vitrification
|  |  | Encapsulation | [8 empty] | On-site |  | 100.0
Polymer encapsulation
Other physical treatment
Other chemical treatment
Containerisation
Treatment not yet determined
None
Comments on planned treatments: |  |  | -
Conditioning method: |  |  | Conditioning method dependant on waste form; if sludge - immobilise with cement using the external mixer discharging into a 3m3 box. If resin - polymer encapsulation into 196-litre drum, grout 16 drums into HD CB.
Conditioning plants: |  | Plant Name | [6 empty] | Location
|  | HPA MILWEP | [6 empty] | Hinkley Point A
Likely conditioning matrix: |  |  | Unknown
Further information on the conditioning matrix: |  |  | -
Waste Packaging:
Likely container type: | Container | [6 empty] | Waste packaged (vol%) |  | Waste loading (m³) |  | Payload (m³) |  | Number of packages |  | Estimated start date for packaging
| 6 m³ concrete box (HD) | [6 empty] | 100.0 |  | 2.4 |  | 5.8 |  | 5 |  | -
Range in container waste loading: |  |  | -
Other information on packaging and conditioning: |  |  | -
Conditioned density (t/m³): |  |  | -
Conditioned density comment: |  |  | -
Management Routes: |  |  | Disposal Route | [8 empty] | Stream volume % |  | Raw density t/m3 |  | Start date
Expected to be consigned to a Near Site, Near Surface Disposal Facility (Scotland)
Expected to be Non-NSD HAW managed under Scottish Government's policy
Expected to be disposed to LLW Vaults NRS Dounreay
|  |  | Expected to be consigned to the Geological Disposal Facility | [8 empty] | 100.0
Expected to be consigned to a Near Surface Disposal Facility
Expected to be consigned to the LLW Repository
Expected to be consigned to a Landfill Facility
Expected to be disposed On-Site
Expected to be managed by In-Situ Disposal
Expected to be consigned to an Incineration Facility
Expected to be consigned to a Metal Treatment Facility
Expected to be Out of Scope
Expected to be recycled / reused
Disposal route not known
Classification codes for waste expected to be consigned to a landfill facility:
Opportunities for alternative disposal routing: | [5 empty] | Yes
| Baseline Management Route |  |  | Opportunity Management Route |  |  |  | Stream volume (%) |  |  | Opportunity Confidence |  | Comment
| - |  |  | - |  |  |  | - |  |  | - |  | -
| - |  |  | - |  |  |  | - |  |  | - |  | -
RADIOACTIVITY
Source: |  |  | Spent ion exchange materials and contaminated sludges.
Uncertainty: |  |  | Specific activity is a function of Station operating history. The values quoted are indicative of the activities that might be expected. Uncertainty bands remain unchanged from extant RWI as it is not deemed possible to provide justification for decreasing uncertainty based on the limited sampling carried out as part of the characterisation review.
Measurement of radioactivities: |  |  | -
Chemical form of radionuclides: |  | H-3: | The chemical form of tritium has not been determined but may be present as water or as other inorganic compounds or as organic compounds.
| C-14: |  | The chemical form of carbon 14 has not been determined.
| Cl-36: |  | The chemical form of chlorine 36 has not been determined.
| Se-79: | Selenium-79 | The selenium content is insignificant.
| Tc-99: | Selenium-79 | The chemical form of technetium has not been determined.
| I-129: |  | -
| Ra: |  | The radium isotope content is insignificant.
| Th: |  | The thorium isotope content is insignificant.
| U: |  | The chemical form of uranium isotopes has not been determined but may be uranium oxides.
Np: |  |  | The chemical form of neptunium has not been determined.
Pu: |  |  | The chemical form of plutonium isotopes has not been determined but may be plutonium oxides.

## Radionuclide
WASTE STREAM |  |  |  | 9D72 |  |  |  |  | Sludge/resin from operational clean-up
|  | Mean radioactivity, TBq/m³ | [10 empty] | Mean radioactivity, TBq/m³
| Nuclide | Waste at |  | Bands and Code |  |  | Future Arisings |  | Bands and Code |  |  |  | Waste at |  | Bands and Code |  |  | Future Arisings |  | Bands and Code
|  | 2025-04-01 | [9 empty] | Nuclide | 2025-04-01
| H 3 |  | 1.28E-04 | C | C | 2 |  | 9.71E-05 | C | C | 2 | Gd 153 |  |  |  |  | 8 |  |  |  |  | 8
| Be 10 |  |  |  |  | 8 |  |  |  |  | 8 | Ho 163 |  |  |  |  | 8 |  |  |  |  | 8
| C 14 |  | 9.31E-05 | C | C | 2 |  | 9.30E-05 | C | C | 2 | Ho 166m |  |  |  |  | 8 |  |  |  |  | 8
| Na 22 |  |  |  |  | 8 |  |  |  |  | 8 | Tm 170 |  |  |  |  | 8 |  |  |  |  | 8
| Al 26 |  |  |  |  | 8 |  |  |  |  | 8 | Tm 171 |  |  |  |  | 8 |  |  |  |  | 8
| Cl 36 |  |  |  |  | 8 |  |  |  |  | 8 | Lu 174 |  |  |  |  | 8 |  |  |  |  | 8
| Ar 39 |  |  |  |  | 8 |  |  |  |  | 8 | Lu 176 |  |  |  |  | 8 |  |  |  |  | 8
| Ar 42 |  |  |  |  | 8 |  |  |  |  | 8 | Hf 178n |  |  |  |  | 8 |  |  |  |  | 8
| K 40 | < | 9.81E-06 |  | C | 3 | < | 9.81E-06 |  | C | 3 | Hf 182 |  |  |  |  | 8 |  |  |  |  | 8
| Ca 41 |  |  |  |  | 8 |  |  |  |  | 8 | Pt 193 |  |  |  |  | 8 |  |  |  |  | 8
| Mn 53 |  |  |  |  | 8 |  |  |  |  | 8 | Tl 204 |  |  |  |  | 8 |  |  |  |  | 8
| Mn 54 | < | 3.21E-09 |  | C | 3 |  |  |  |  | 8 | Pb 205 |  |  |  |  | 8 |  |  |  |  | 8
| Fe 55 | < | 5.98E-07 |  | C | 3 | < | 1.69E-07 |  | C | 3 | Pb 210 |  |  |  |  | 8 |  |  |  |  | 8
| Co 60 |  | 2.69E-05 | C | C | 2 |  | 1.40E-05 | C | C | 2 | Bi 208 |  |  |  |  | 8 |  |  |  |  | 8
| Ni 59 |  |  |  |  | 8 |  |  |  |  | 8 | Bi 210m |  |  |  |  | 8 |  |  |  |  | 8
| Ni 63 |  | 1.39E-04 | C | C | 2 |  | 1.34E-04 | C | C | 2 | Po 210 |  |  |  |  | 8 |  |  |  |  | 8
| Zn 65 | < | 1.35E-09 |  | C | 3 |  |  |  |  | 8 | Ra 223 |  |  |  |  | 8 |  |  |  |  | 8
| Se 79 |  |  |  |  | 8 |  |  |  |  | 8 | Ra 225 |  |  |  |  | 8 |  |  |  |  | 8
| Kr 81 |  |  |  |  | 8 |  |  |  |  | 8 | Ra 226 |  |  |  |  | 8 |  |  |  |  | 8
| Kr 85 |  |  |  |  | 8 |  |  |  |  | 8 | Ra 228 |  |  |  |  | 8 |  |  |  |  | 8
| Rb 87 |  |  |  |  | 8 |  |  |  |  | 8 | Ac 227 |  |  |  |  | 8 |  |  |  |  | 8
| Sr 90 |  | 5.40E-03 | C | C | 2 |  | 4.79E-03 | C | C | 2 | Th 227 |  |  |  |  | 8 |  |  |  |  | 8
| Zr 93 |  |  |  |  | 8 |  |  |  |  | 8 | Th 228 |  | 9.48E-08 | C | C | 2 |  | 1.01E-07 | C | C | 2
| Nb 91 |  |  |  |  | 8 |  |  |  |  | 8 | Th 229 |  |  |  |  | 8 |  |  |  |  | 8
| Nb 92 |  |  |  |  | 8 |  |  |  |  | 8 | Th 230 |  |  |  |  | 8 |  |  |  |  | 8
| Nb 93m |  |  |  |  | 8 |  |  |  |  | 8 | Th 232 |  |  |  |  | 8 |  |  |  |  | 8
| Nb 94 | < | 1.18E-06 |  | C | 3 | < | 1.18E-06 |  | C | 3 | Th 234 |  | 1.54E-06 | C | C | 2 |  | 1.54E-06 | C | C | 2
| Mo 93 |  |  |  |  | 8 |  |  |  |  | 8 | Pa 231 |  |  |  |  | 8 |  |  |  |  | 8
| Tc 97 |  |  |  |  | 8 |  |  |  |  | 8 | Pa 233 |  | 2.40E-05 | C | C | 2 |  | 2.40E-05 | C | C | 2
| Tc 99 |  | 9.68E-05 | C | C | 2 |  | 9.68E-05 | C | C | 2 | U 232 | < | 1.05E-07 |  | C | 3 | < | 9.99E-08 |  | C | 3
| Ru 106 | < | 1.47E-07 |  | C | 3 | < | 4.73E-09 |  | C | 3 | U 233 |  |  |  |  | 8 |  |  |  |  | 8
| Pd 107 |  |  |  |  | 8 |  |  |  |  | 8 | U 234 |  | 1.36E-06 | C | C | 2 |  | 1.37E-06 | C | C | 2
| Ag 108m |  |  |  |  | 8 |  |  |  |  | 8 | U 235 |  | 4.10E-08 | C | C | 2 |  | 4.10E-08 | C | C | 2
| Ag 110m |  |  |  |  | 8 |  |  |  |  | 8 | U 236 |  | 1.64E-07 | C | C | 2 |  | 1.64E-07 | C | C | 2
| Cd 109 |  |  |  |  | 8 |  |  |  |  | 8 | U 238 |  | 1.54E-06 | C | C | 2 |  | 1.54E-06 | C | C | 2
| Cd 113m |  |  |  |  | 8 |  |  |  |  | 8 | Np 237 | < | 2.40E-05 |  | C | 3 | < | 2.40E-05 |  | C | 3
| Sn 119m |  |  |  |  | 8 |  |  |  |  | 8 | Pu 236 |  |  |  |  | 8 |  |  |  |  | 8
| Sn 121m |  |  |  |  | 8 |  |  |  |  | 8 | Pu 238 |  | 3.15E-04 | C | C | 2 |  | 3.03E-04 | C | C | 2
| Sn 123 |  |  |  |  | 8 |  |  |  |  | 8 | Pu 239 |  | 4.14E-04 | C | C | 2 |  | 4.14E-04 | C | C | 2
| Sn 126 |  |  |  |  | 8 |  |  |  |  | 8 | Pu 240 |  | 4.14E-04 | C | C | 2 |  | 4.14E-04 | C | C | 2
| Sb 125 | < | 2.94E-06 |  | C | 3 | < | 8.37E-07 |  | C | 3 | Pu 241 |  | 6.08E-03 | C | C | 2 |  | 4.78E-03 | C | C | 2
| Sb 126 |  |  |  |  | 8 |  |  |  |  | 8 | Pu 242 |  |  |  |  | 8 |  |  |  |  | 8
| Te 125m |  | 7.37E-07 | C | C | 2 |  | 2.10E-07 | C | C | 2 | Am 241 |  | 2.18E-03 | C | C | 2 |  | 2.21E-03 | C | C | 2
| Te 127m |  |  |  |  | 8 |  |  |  |  | 8 | Am 242m |  |  |  |  | 8 |  |  |  |  | 8
| I 129 |  |  |  |  | 8 |  |  |  |  | 8 | Am 243 |  |  |  |  | 8 |  |  |  |  | 8
| Cs 134 |  | 5.66E-07 | C | C | 2 |  | 1.06E-07 | C | C | 2 | Cm 242 |  |  |  |  | 8 |  |  |  |  | 8
| Cs 135 |  |  |  |  | 8 |  |  |  |  | 8 | Cm 243 |  | 2.92E-07 | C | C | 2 |  | 2.60E-07 | C | C | 2
| Cs 137 |  | 8.30E-03 | C | C | 2 |  | 7.40E-03 | C | C | 2 | Cm 244 |  | 1.77E-05 | C | C | 2 |  | 1.46E-05 | C | C | 2
| Ba 133 |  |  |  |  | 8 |  |  |  |  | 8 | Cm 245 |  |  |  |  | 8 |  |  |  |  | 8
| La 137 |  |  |  |  | 8 |  |  |  |  | 8 | Cm 246 |  |  |  |  | 8 |  |  |  |  | 8
| La 138 |  |  |  |  | 8 |  |  |  |  | 8 | Cm 248 |  |  |  |  | 8 |  |  |  |  | 8
| Ce 144 | < | 3.12E-08 |  | C | 3 |  |  |  |  | 8 | Cf 249 |  |  |  |  | 8 |  |  |  |  | 8
| Pm 145 |  |  |  |  | 8 |  |  |  |  | 8 | Cf 250 |  |  |  |  | 8 |  |  |  |  | 8
| Pm 147 |  | 2.66E-06 | C | C | 2 |  | 7.08E-07 | C | C | 2 | Cf 251 |  |  |  |  | 8 |  |  |  |  | 8
| Sm 147 |  |  |  |  | 8 |  |  |  |  | 8 | Cf 252 |  |  |  |  | 8 |  |  |  |  | 8
| Sm 151 |  | 1.65E-04 | C | C | 2 |  | 1.59E-04 | C | C | 2 | Unsp a
| Eu 152 |  |  |  |  | 8 |  |  |  |  | 8 | Unsp b/g
| Eu 154 |  | 4.65E-05 | C | C | 2 |  | 3.11E-05 | C | C | 2 | Total a |  | 0.0033697 |  |  | * |  | 0.0033853 |  |  | *
| Eu 155 |  | 5.91E-06 | C | C | 2 |  | 2.89E-06 | C | C | 2 | Total b/g |  | 0.020517 |  |  | * |  | 0.017636 |  |  | *
| Bands (Upper and Lower) | [10 empty] | Code
| A a factor of 1.5 | [10 empty] | 1 Measured activity
| B a factor of 3 | [10 empty] | 2 Derived activity (best estimate)
| C a factor of 10 | [10 empty] | 3 Derived activity (upper limit)
| D a factor of 100 | [10 empty] | 4 Not present
| E a factor of 1000 | [10 empty] | 5 Present but not significant
6 Likely to be present but not assessed
| Note: Bands quantify uncertainty in | [10 empty] | 7 Present in significant quantities but not determined
| the mean radioactivity. | [10 empty] | 8 Not expected to be present in significant quantity
* Total calculated from the 114 declared radionuclides