## DataSheet
WASTE STREAM |  |  | 9D922 |  | Sludge Canning Building Decommissioning LLW
SITE |  |  | Hinkley Point A
SITE OWNER |  |  | Nuclear Decommissioning Authority
WASTE CUSTODIAN |  |  | Nuclear Restoration Services Ltd (NRS)
WASTE TYPE |  |  | LLW |  |  | 0
WASTE VOLUMES
[8 empty] | Reported (m3) |  |  |  | OR | Conditioned (m3) |  | Packaged (m3)
Stocks: |  |  | At 1.4.2025 |  |  |  |  | = 0
Future arisings: |  |  | 1.4.2025 - 31.3.2041 |  |  |  |  | 77.8
Total future arisings: | [7 empty] | 77.8
Total waste volume: | [7 empty] | 77.8
Number of waste packages in stock: |  |  | At 1.4.2025………………………...….. | [5 empty] | - | packages
Comment on arising rates: |  |  | -
Additional information on quantities: |  |  | -
Uncertainty factors on volumes: |  |  | Stock (upper): |  |  | x | - |  | Arisings (upper): |  | x | 1.10
|  |  | Stock (lower): |  |  | x | - |  | Arisings (lower): |  | x | 0.50
WASTE SOURCE |  |  | Decommissioning of the Sludge Canning Building.
PHYSICAL CHARACTERISTICS
General description: |  |  | The waste will consist of: staircases, handrails, supporting framework, floor plates, building fabrication, lead shielding panels, multiple pumps and transfer lines, a building sump, drum handling equipment, vent plant, a settling tank, sand pressure filter vessels and a compressed air system (list not exhaustive). All pumps and tanks are free from liquid/oil. The building is now largely redundant although some operational plant still remains and will remain in use for a few years. Asbestos is expected to be present in the wastestream at <0.2%wt. Additionally there may be HEPA filters, used in the building ventilation system to remove particulate, present in the waste, although they are likely to be disposed of via incineration. Also included is the Fill House, a new facility designed to transfer ILW sludge wastes from their current vessels into mobile waste containers (DCIC's). This will include control equipment, retrieval lance and hose, and a vacuum unit. Waste processing will produce secondary wastes in the form of contamination controlled area materials, PPE, RPE, soft wastes, and packaging.
Changes since waste generated: |  |  | -
Bulk density (t/m³): |  |  | ~ | 1.3
Comment on density: |  |  | -
CHEMICAL COMPOSITION
General description and components (%wt): |  |  | Concrete/rubble (51% wt), metals (43% wt consisting: Aluminium (0.23%), Iron (22.74%), mild steel (5.95%), Stainless Steel (11.69%), zinc (1.43%), Lead (0.61%)), plastic (4% wt), other (2%).
Chemical state: |  |  | Neutral
Sheet metal proportion / thickness: |  |  | -
Metals and alloys (%wt):
[9 empty] | (%wt) | Type(s) / Grades(s) with proportions | [5 empty] | % of total C14 activity
|  |  | Stainless steel…………………………………. | [5 empty] | ~ 11.7 | ST4 vessel, pipework, valves, pipe flanges, structural steelwork, floor plates, cladding, rails, stairs, lift shaft, retrieval lance, vacuum unit
|  |  | Other ferrous metals………………………...… | [5 empty] | ~ 6.0 | Mild steel - Sludge canning unit, SPF vessels
|  |  | Iron………………………...………………………………. | [5 empty] | ~ 22.7 | Pumps and DCIC
|  |  | Aluminium…………………………...………… | [5 empty] | ~ 0.23 | Sludge canning unit ancillary components
|  |  | Beryllium…………………….……………….. | [6 empty] | -
|  |  | Cobalt……………………..……………………. | [6 empty] | -
|  |  | Copper…………………………….……………….. | [6 empty] | -
|  |  | Lead……………………………...……………… | [5 empty] | ~ 0.61 | shielding bricks
|  |  | Magnox/Magnesium…………………………... | [6 empty] | -
|  |  | Nickel………………………………………..... | [6 empty] | -
|  |  | Titanium…………………………………..……. | [6 empty] | -
|  |  | Uranium………………………………...………. | [6 empty] | -
|  |  | Zinc………………………………...…… | [5 empty] | = 1.4 | air vent system ducting
|  |  | Zircaloy/Zirconium……………...…….………. | [6 empty] | -
|  |  | Other metals…………………….…………. | [6 empty] | -
Organics (%wt):
[9 empty] | (%wt) | Type(s) and comment | [5 empty] | % of total C14 activity
|  |  | Total cellulosics…………..………… | [5 empty] | 0 | -
|  |  | Paper, cotton………..…………… | [5 empty] | 0 | -
|  |  | Wood…………..………………… | [6 empty] | -
|  |  | Halogenated plastics…………..…… | [5 empty] | NE | -
|  |  | Total non-halogenated plastics……………… | [5 empty] | ~ 4.4 | plastic components
|  |  | Condensation polymers…………………...….. | [5 empty] | ~ 2.2 | -
|  |  | Others…………..……………...…… | [5 empty] | ~ 2.2 | -
|  |  | Organic ion exchange materials…..……. | [5 empty] | = 0 | -
|  |  | Total rubber…………..……..…………… | [5 empty] | 0 | -
|  |  | Halogenated rubber…………………..…..…… | [6 empty] | -
|  |  | Non-halogenated rubber…………………....… | [6 empty] | -
|  |  | Hydrocarbons…………………………..... | [6 empty] | -
|  |  | Oil or grease……..………………….….… | [6 empty] | -
|  |  | Fuel….………………….....…………... | [6 empty] | -
|  |  | Asphalt/Tarmac (cont.coal tar)….… | [6 empty] | -
|  |  | Asphalt/Tarmac (no coal tar)……...… | [6 empty] | -
|  |  | Bitumen………………………………… | [6 empty] | -
|  |  | Others………………………………………. | [6 empty] | -
|  |  | Other organics…………..……………………..… | [6 empty] | -
Other materials (%wt):
[9 empty] | (%wt) | Type(s) and comment | [5 empty] | % of total C14 activity
|  |  | Inorganic ion exchange materials…...… | [5 empty] | = 0 | -
|  |  | Inorganic sludges and flocs…………….… | [5 empty] | = 0 | -
|  |  | Soil……………..……………………....………… | [6 empty] | -
|  |  | Brick/Stone/Rubble………………......…………..………… | [5 empty] | = 51.0 | -
|  |  | Cementitious material……………………….…. | [6 empty] | -
|  |  | Sand……………………………………….. | [5 empty] | = 0 | -
|  |  | Glass/Ceramics………….…………..………… | [6 empty] | -
|  |  | Graphite………..…………………………..……… | [5 empty] | = 0 | -
|  |  | Desiccants/Catalysts…………………… | [5 empty] | = 0 | -
|  |  | Asbestos…………..……………………...… | [5 empty] | = 0.20 | -
|  |  | Non/low friable……..……………………………… | [5 empty] | = 0 | -
|  |  | Moderately friable……..………………………… | [5 empty] | = 0.20 | Pipework gaskets - mixture
|  |  | Highly friable……..…………………………… | [5 empty] | = 0 | -
|  |  | Free aqueous liquids…………..………… | [5 empty] | = 0 | -
|  |  | Free non-aqueous liquids…………….………..………… | [5 empty] | = 0 | -
|  |  | Powder/Ash…………..…………………...…… | [5 empty] | = 0 | -
COMPONENTS OF MATERIALS, WASTE PROPERTIES, MATERIALS NOT CONTRIBUTING TO MASS
Inorganic anions (%wt):
[9 empty] | (%wt) | Type(s) and comment
|  |  | Fluoride……..………………………………….. | [5 empty] | NE | -
|  |  | Chloride…………..…………………………….. | [5 empty] | NE | -
|  |  | Iodide…..………………………………...…. | [5 empty] | NE | -
|  |  | Cyanide…….…………………………………..… | [5 empty] | NE | -
|  |  | Carbonate………..…………………………...… | [5 empty] | NE | -
|  |  | Nitrate…………..…………………………...…. | [5 empty] | NE | -
|  |  | Nitrite…………..……………………………….... | [5 empty] | NE | -
|  |  | Phosphate……..…………………………...…. | [5 empty] | NE | -
|  |  | Sulphate………..…………………………….…. | [5 empty] | NE | -
|  |  | Sulphide………..……………………………...…. | [5 empty] | NE | -
Materials of interest for waste acceptance criteria:
[9 empty] | (%wt) | Type(s) and comment
|  |  | Combustible metals…………………………. | [5 empty] | = 0 | -
|  |  | Low flash point liquids……………………...… | [5 empty] | = 0 | -
|  |  | Explosive materials………………………….. | [5 empty] | = 0 | -
|  |  | Phosphorus…………..………………………… | [5 empty] | = 0 | -
|  |  | Hydrides………………………………….……… | [5 empty] | = 0 | -
|  |  | Biological etc. materials……………………….. | [5 empty] | = 0 | -
|  |  | Biodegradable materials…………...…………. | [5 empty] | ~ 0 | -
|  |  | Putrescible wastes………..…………… | [6 empty] | -
|  |  | Non-putrescible wastes………..…………… | [6 empty] | -
|  |  | Corrosive materials…………………………. | [5 empty] | = 0 | -
|  |  | Pyrophoric materials………………………….. | [5 empty] | = 0 | -
|  |  | Generating toxic gases……………………….. | [5 empty] | = 0 | -
|  |  | Reacting with water…………………………...… | [5 empty] | P | 451m2: Galvanised metal may be present in the waste (estimated volume of 5.6m3 and surface area 451m2)
|  |  | Higher activity particles…………………………………. | [6 empty] | -
|  |  | Soluble solids as bulk chemical compounds……………………..………………….… | [6 empty] | -
Hazardous substances / non hazardous pollutants: |  |  | -
[9 empty] | (%wt) | Type(s) and comment
|  |  | Acrylamide…………………………… | [6 empty] | -
|  |  | Benzene………………..……………… | [6 empty] | -
|  |  | Chlorinated solvents………..……………. | [6 empty] | -
|  |  | Formaldehyde…………………………. | [6 empty] | -
|  |  | Organometallics…………………………. | [6 empty] | -
|  |  | Phenol……………………………………….... | [6 empty] | -
|  |  | Styrene…..…...…..…..……………………….. | [6 empty] | -
|  |  | Tri-butyl phosphate……………………….………... | [6 empty] | -
|  |  | Other organophosphates……………………….. | [6 empty] | -
|  |  | Vinyl chloride………………………………………. | [6 empty] | -
|  |  | Arsenic……………………………………….... | [6 empty] | -
|  |  | Barium…………………………………..…………. | [6 empty] | -
|  |  | Boron…………………….……………………….. | [5 empty] | 0 | -
|  |  | Boron (in Boral)…………………………………………………. | [6 empty] | -
|  |  | Boron (non-Boral)…………………………………………………. | [6 empty] | -
|  |  | Cadmium………………………………….……………….. | [6 empty] | -
|  |  | Caesium……………………………………..……………. | [6 empty] | -
|  |  | Selenium………………………………………….……. | [6 empty] | -
|  |  | Chromium………………………..………………………. | [6 empty] | -
|  |  | Molybdenum……………………………..…………………. | [6 empty] | -
|  |  | Thallium…………………………...………………………. | [6 empty] | -
|  |  | Tin………………………………...……………………… | [6 empty] | -
|  |  | Vanadium…………………………………...…………………. | [6 empty] | -
|  |  | Mercury compounds…………………...……………………. | [6 empty] | -
|  |  | Others…………………………………………..…… | [5 empty] | ~ 2.0 | -
Complexing agents (%wt): |  |  | Yes
[9 empty] | (%wt) | Type(s) and comment
|  |  | EDTA…………………….…………………….. | [6 empty] | -
|  |  | DPTA…….…...………………………………………. | [6 empty] | -
|  |  | NTA……………...…………………………………… | [6 empty] | -
|  |  | Polycarboxylic acids………………………………… | [6 empty] | -
|  |  | Other organic complexants…………………………..… | [6 empty] | -
|  |  | Total complexing agents………………………...… | [5 empty] | TR | -
Physical components: | [8 empty] | Number | Type(s) and comment
|  |  | Sources………………………………...… | [6 empty] | -
|  |  | Electronic & Electrical Equipment (EEE) | [6 empty] | -
|  |  | EEE Type 1……………………….……………. | [6 empty] | -
|  |  | EEE Type 2…………………………………...……. | [5 empty] | P | -
|  |  | EEE Type 3………………………………...……. | [6 empty] | -
|  |  | EEE Type 4………………………………….……. | [6 empty] | -
|  |  | EEE Type 5…………………………………..……. | [6 empty] | -
TREATMENT, PACKAGING AND DISPOSAL
Planned on-site / off-site treatment(s): |  |  | Treatment | [8 empty] | On-site / Off-site |  | Stream volume %
Size reduction
Decay storage
|  |  | Low force compaction | [8 empty] | On-site |  | ~ 7.4
|  |  | Supercompaction (HFC) | [8 empty] | Off-site |  | ~ 7.4
|  |  | Incineration | [8 empty] | Off-site |  | ~ 10.4
Drying/dewatering/liquid separation
Tie down/fixatives/strippable coating/painting application
Decontamination
|  |  | Metal treatment | [8 empty] | Off-site |  | ~ 0.3
Recycling / reuse
Thermal treatment, including vitrification
Encapsulation
Polymer encapsulation
Other physical treatment
Other chemical treatment
Containerisation
Treatment not yet determined
|  |  | None | [10 empty] | = 81.9
Comments on planned treatments: |  |  | 0.25% of the waste will potentially go for Metal Melt with 31.44% to Landfill.
Conditioning method: |  |  | -
Conditioning plants: |  | Plant Name | [6 empty] | Location
|  | - | [6 empty] | -
Likely conditioning matrix: |  |  | -
Further information on the conditioning matrix: |  |  | -
Waste Packaging:
Likely container type: | Container | [6 empty] | Waste packaged (vol%) |  | Waste loading (m³) |  | Payload (m³) |  | Number of packages |  | Estimated start date for packaging
| 1/2 Height WAMAC IP-2 ISO (TC08) | [6 empty] | 7.4 |  | 43.2 |  | 18.8 |  | 1 |  | -
| 1/2 Height IP-2 Disposal/Re-usable ISO (TC01/TC02) | [6 empty] | 50.4 |  | 10.0 |  | 18.3 |  | 4 |  | -
Range in container waste loading: |  |  | -
Other information on packaging and conditioning: |  |  | -
Conditioned density (t/m³): |  |  | ~ 1.3
Conditioned density comment: |  |  | -
Management Routes: |  |  | Disposal Route | [8 empty] | Stream volume % |  | Raw density t/m3 |  | Start date
Expected to be consigned to a Near Site, Near Surface Disposal Facility (Scotland)
Expected to be Non-NSD HAW managed under Scottish Government's policy
Expected to be disposed to LLW Vaults NRS Dounreay
Expected to be consigned to the Geological Disposal Facility
Expected to be consigned to a Near Surface Disposal Facility
|  |  | Expected to be consigned to the LLW Repository | [8 empty] | ~ 57.9 |  | 1.3
|  |  | Expected to be consigned to a Landfill Facility | [8 empty] | ~ 31.4 |  | 1.3
Expected to be disposed On-Site
Expected to be managed by In-Situ Disposal
|  |  | Expected to be consigned to an Incineration Facility | [8 empty] | ~ 10.4 |  | 0.40
|  |  | Expected to be consigned to a Metal Treatment Facility | [8 empty] | ~ 0.3 |  | 1.4
Expected to be Out of Scope
Expected to be recycled / reused
Disposal route not known
Classification codes for waste expected to be consigned to a landfill facility: |  |  |  |  | 17 01 01, 17 04 07, 17 02 03
Opportunities for alternative disposal routing: | [5 empty] | No
| Baseline Management Route |  |  | Opportunity Management Route |  |  |  | Stream volume (%) |  |  | Opportunity Confidence |  | Comment
| - |  |  | - |  |  |  | - |  |  | - |  | -
| - |  |  | - |  |  |  | - |  |  | - |  | -
RADIOACTIVITY
Source: |  |  | The Sludge Canning Building was built to process radioactive sludge from the ponds. Contamination of steel pipework, vessels, surfaces and concrete structure. Activity is derived from activation products, fission products and fuel contamination.
Uncertainty: |  |  | The values quoted were derived by measurement and calculation using plant items in the building, and are indicative of the activities that are expected.
Measurement of radioactivities: |  |  | -
Chemical form of radionuclides: |  | H-3: | -
| C-14: |  | -
| Cl-36: |  | -
| Se-79: | Selenium-79 | -
| Tc-99: | Selenium-79 | -
| I-129: |  | -
| Ra: |  | -
| Th: |  | -
| U: |  | -
Np: |  |  | -
Pu: |  |  | -

## Radionuclide
WASTE STREAM |  |  | 9D922 |  |  | Sludge Canning Building Decommissioning LLW
|  | Mean radioactivity, TBq/m³ | [7 empty] | Mean radioactivity, TBq/m³
| Nuclide | Waste at | Bands and Code | Future Arisings |  | Bands and Code |  |  |  | Waste at |  | Bands and Code |  | Future Arisings |  | Bands and Code
|  | 2025-04-01 | [6 empty] | Nuclide | 2025-04-01
| H 3 |  |  |  | 2.19E-06 | C | C | 2 | Gd 153 | [8 empty] | 8
| Be 10 | [6 empty] | 8 | Ho 163 | [8 empty] | 8
| C 14 |  |  |  | 7.80E-06 | C | C | 2 | Ho 166m | [8 empty] | 8
| Na 22 | [6 empty] | 8 | Tm 170 | [8 empty] | 8
| Al 26 | [6 empty] | 8 | Tm 171 | [8 empty] | 8
| Cl 36 | [6 empty] | 8 | Lu 174 | [8 empty] | 8
| Ar 39 | [6 empty] | 8 | Lu 176 | [8 empty] | 8
| Ar 42 | [6 empty] | 8 | Hf 178n | [8 empty] | 8
| K 40 | [6 empty] | 8 | Hf 182 | [8 empty] | 8
| Ca 41 | [6 empty] | 8 | Pt 193 | [8 empty] | 8
| Mn 53 | [6 empty] | 8 | Tl 204 | [8 empty] | 8
| Mn 54 | [6 empty] | 8 | Pb 205 | [8 empty] | 8
| Fe 55 | [6 empty] | 8 | Pb 210 | [8 empty] | 8
| Co 60 |  |  |  | 2.08E-07 | C | C | 2 | Bi 208 | [8 empty] | 8
| Ni 59 | [6 empty] | 8 | Bi 210m | [8 empty] | 8
| Ni 63 |  |  |  | 3.36E-06 | C | C | 2 | Po 210 | [8 empty] | 8
| Zn 65 | [6 empty] | 8 | Ra 223 | [8 empty] | 8
| Se 79 | [6 empty] | 8 | Ra 225 | [8 empty] | 8
| Kr 81 | [6 empty] | 8 | Ra 226 | [8 empty] | 8
| Kr 85 | [6 empty] | 8 | Ra 228 | [8 empty] | 8
| Rb 87 | [6 empty] | 8 | Ac 227 | [8 empty] | 8
| Sr 90 |  |  |  | 1.52E-03 | C | C | 2 | Th 227 | [8 empty] | 8
| Zr 93 | [6 empty] | 8 | Th 228 | [8 empty] | 8
| Nb 91 | [6 empty] | 8 | Th 229 | [8 empty] | 8
| Nb 92 | [6 empty] | 8 | Th 230 | [8 empty] | 8
| Nb 93m | [6 empty] | 8 | Th 232 | [8 empty] | 8
| Nb 94 | [6 empty] | 8 | Th 234 | [5 empty] | 4.86E-07 | C | C | 2
| Mo 93 | [6 empty] | 8 | Pa 231 | [8 empty] | 8
| Tc 97 | [6 empty] | 8 | Pa 233 | [5 empty] | 2.03E-09 | C | C | 2
| Tc 99 |  |  |  | 8.42E-06 | C | C | 2 | U 232 | [8 empty] | 8
| Ru 106 | [6 empty] | 8 | U 233 | [8 empty] | 8
| Pd 107 | [6 empty] | 8 | U 234 | [5 empty] | 6.91E-07 | C | C | 2
| Ag 108m | [6 empty] | 8 | U 235 | [5 empty] | 2.11E-08 | C | C | 2
| Ag 110m | [6 empty] | 8 | U 236 | [8 empty] | 8
| Cd 109 | [6 empty] | 8 | U 238 | [5 empty] | 4.86E-07 | C | C | 2
| Cd 113m | [6 empty] | 8 | Np 237 | [5 empty] | 2.14E-09 | C | C | 2
| Sn 119m | [6 empty] | 8 | Pu 236 | [8 empty] | 8
| Sn 121m | [6 empty] | 8 | Pu 238 | [5 empty] | 2.29E-04 | C | C | 2
| Sn 123 | [6 empty] | 8 | Pu 239 | [5 empty] | 5.16E-04 | C | C | 2
| Sn 126 | [6 empty] | 8 | Pu 240 | [5 empty] | 5.15E-04 | C | C | 2
| Sb 125 | [6 empty] | 8 | Pu 241 | [5 empty] | 4.17E-03 | C | C | 2
| Sb 126 | [6 empty] | 8 | Pu 242 | [8 empty] | 8
| Te 125m | [6 empty] | 8 | Am 241 | [5 empty] | 3.31E-03 | C | C | 2
| Te 127m | [6 empty] | 8 | Am 242m | [8 empty] | 8
| I 129 | [6 empty] | 8 | Am 243 | [8 empty] | 8
| Cs 134 | [6 empty] | 8 | Cm 242 | [8 empty] | 8
| Cs 135 | [6 empty] | 8 | Cm 243 | [5 empty] | 8.89E-07 | C | C | 2
| Cs 137 |  |  |  | 6.00E-04 | C | C | 2 | Cm 244 | [5 empty] | 1.28E-05 | C | C | 2
| Ba 133 | [6 empty] | 8 | Cm 245 | [8 empty] | 8
| La 137 | [6 empty] | 8 | Cm 246 | [8 empty] | 8
| La 138 | [6 empty] | 8 | Cm 248 | [8 empty] | 8
| Ce 144 | [6 empty] | 8 | Cf 249 | [8 empty] | 8
| Pm 145 | [6 empty] | 8 | Cf 250 | [8 empty] | 8
| Pm 147 | [6 empty] | 8 | Cf 251 | [8 empty] | 8
| Sm 147 | [6 empty] | 8 | Cf 252 | [8 empty] | 8
| Sm 151 |  |  |  | 2.29E-04 | C | C | 2 | Unsp a
| Eu 152 | [6 empty] | 8 | Unsp b/g
| Eu 154 |  |  |  | 1.60E-05 | C | C | 2 | Total a |  | 0 |  | * |  | 0.004585 |  |  | *
| Eu 155 |  |  |  | 7.37E-07 | C | C | 2 | Total b/g |  | 0 |  | * |  | 0.0065532 |  |  | *
| Bands (Upper and Lower) | [7 empty] | Code
| A a factor of 1.5 | [7 empty] | 1 Measured activity
| B a factor of 3 | [7 empty] | 2 Derived activity (best estimate)
| C a factor of 10 | [7 empty] | 3 Derived activity (upper limit)
| D a factor of 100 | [7 empty] | 4 Not present
| E a factor of 1000 | [7 empty] | 5 Present but not significant
6 Likely to be present but not assessed
| Note: Bands quantify uncertainty in | [7 empty] | 7 Present in significant quantities but not determined
| the mean radioactivity. | [7 empty] | 8 Not expected to be present in significant quantity
* Total calculated from the 114 declared radionuclides