## DataSheet
WASTE STREAM |  |  | 9E23 |  | Miscellaneous Contaminated Items
SITE |  |  | Oldbury
SITE OWNER |  |  | Nuclear Decommissioning Authority
WASTE CUSTODIAN |  |  | Nuclear Restoration Services Ltd (NRS)
WASTE TYPE |  |  | ILW |  |  | 0
WASTE VOLUMES
[8 empty] | Reported (m3) |  |  |  | OR | Conditioned (m3) |  | Packaged (m3)
Stocks: |  |  | At 1.4.2025 |  |  |  |  | = 0
Future arisings: |  |  | 1.4.2030 - 31.3.2034 |  |  |  |  | 0.8
Total future arisings: | [7 empty] | 0.8
Total waste volume: | [7 empty] | 0.8
Number of waste packages in stock: |  |  | At 1.4.2025………………………...….. | [5 empty] | - | packages
Comment on arising rates: |  |  | -
Additional information on quantities: |  |  | -
Uncertainty factors on volumes: |  |  | Stock (upper): |  |  | x | - |  | Arisings (upper): |  | x | 1.20
|  |  | Stock (lower): |  |  | x | - |  | Arisings (lower): |  | x | 0.80
WASTE SOURCE |  |  | Redundant contaminated plant items and material not suitable for disposal as LLW to the LLWR.
PHYSICAL CHARACTERISTICS
General description: |  |  | Drums of: sludge, sand, vacuum cleaner debris, fine filters, FED samples and miscellaneous waste.
Changes since waste generated: |  |  | -
Bulk density (t/m³): |  |  | ~ | 1.0
Comment on density: |  |  | The assumption of 1 t/m3 as the average bulk density may be subject to revision.
CHEMICAL COMPOSITION
General description and components (%wt): |  |  | The waste comprises of sand, sludge, steel and other components which have not been assessed. Fission products, actinides and other activation products will be present as contaminants.
Chemical state: |  |  | Neutral
Sheet metal proportion / thickness: |  |  | -
Metals and alloys (%wt):
[9 empty] | (%wt) | Type(s) / Grades(s) with proportions | [5 empty] | % of total C14 activity
|  |  | Stainless steel…………………………………. | [5 empty] | = 5.0 | -
|  |  | Other ferrous metals………………………...… | [5 empty] | = 1.0 | -
|  |  | Iron………………………...………………………………. | [6 empty] | -
|  |  | Aluminium…………………………...………… | [5 empty] | NE | -
|  |  | Beryllium…………………….……………….. | [5 empty] | 0 | -
|  |  | Cobalt……………………..……………………. | [6 empty] | -
|  |  | Copper…………………………….……………….. | [5 empty] | NE | -
|  |  | Lead……………………………...……………… | [5 empty] | = 0 | -
|  |  | Magnox/Magnesium…………………………... | [5 empty] | NE | -
|  |  | Nickel………………………………………..... | [6 empty] | -
|  |  | Titanium…………………………………..……. | [6 empty] | -
|  |  | Uranium………………………………...………. | [6 empty] | -
|  |  | Zinc………………………………...…… | [5 empty] | NE | -
|  |  | Zircaloy/Zirconium……………...…….………. | [5 empty] | NE | -
|  |  | Other metals…………………….…………. | [5 empty] | NE | Not fully assessed.
Organics (%wt):
[9 empty] | (%wt) | Type(s) and comment | [5 empty] | % of total C14 activity
|  |  | Total cellulosics…………..………… | [5 empty] | NE | -
|  |  | Paper, cotton………..…………… | [5 empty] | NE | -
|  |  | Wood…………..………………… | [5 empty] | NE | -
|  |  | Halogenated plastics…………..…… | [5 empty] | NE | -
|  |  | Total non-halogenated plastics……………… | [5 empty] | NE | -
|  |  | Condensation polymers…………………...….. | [5 empty] | NE | -
|  |  | Others…………..……………...…… | [5 empty] | NE | -
|  |  | Organic ion exchange materials…..……. | [5 empty] | NE | -
|  |  | Total rubber…………..……..…………… | [5 empty] | NE | -
|  |  | Halogenated rubber…………………..…..…… | [5 empty] | NE | -
|  |  | Non-halogenated rubber…………………....… | [5 empty] | NE | -
|  |  | Hydrocarbons…………………………..... | [6 empty] | -
|  |  | Oil or grease……..………………….….… | [6 empty] | -
|  |  | Fuel….………………….....…………... | [6 empty] | -
|  |  | Asphalt/Tarmac (cont.coal tar)….… | [6 empty] | -
|  |  | Asphalt/Tarmac (no coal tar)……...… | [6 empty] | -
|  |  | Bitumen………………………………… | [6 empty] | -
|  |  | Others………………………………………. | [6 empty] | -
|  |  | Other organics…………..……………………..… | [5 empty] | TR | -
Other materials (%wt):
[9 empty] | (%wt) | Type(s) and comment | [5 empty] | % of total C14 activity
|  |  | Inorganic ion exchange materials…...… | [5 empty] | = 0 | -
|  |  | Inorganic sludges and flocs…………….… | [5 empty] | ~~ 6.0 | -
|  |  | Soil……………..……………………....………… | [5 empty] | = 0 | -
|  |  | Brick/Stone/Rubble………………......…………..………… | [5 empty] | = 0 | -
|  |  | Cementitious material……………………….…. | [6 empty] | -
|  |  | Sand……………………………………….. | [5 empty] | = 84.0 | -
|  |  | Glass/Ceramics………….…………..………… | [5 empty] | = 0 | -
|  |  | Graphite………..…………………………..……… | [5 empty] | TR | -
|  |  | Desiccants/Catalysts…………………… | [6 empty] | -
|  |  | Asbestos…………..……………………...… | [5 empty] | = 0 | -
|  |  | Non/low friable……..……………………………… | [6 empty] | -
|  |  | Moderately friable……..………………………… | [6 empty] | -
|  |  | Highly friable……..…………………………… | [6 empty] | -
|  |  | Free aqueous liquids…………..………… | [5 empty] | < 1.0 | -
|  |  | Free non-aqueous liquids…………….………..………… | [5 empty] | < 1.0 | -
|  |  | Powder/Ash…………..…………………...…… | [5 empty] | ~ 2.2 | -
COMPONENTS OF MATERIALS, WASTE PROPERTIES, MATERIALS NOT CONTRIBUTING TO MASS
Inorganic anions (%wt):
[9 empty] | (%wt) | Type(s) and comment
|  |  | Fluoride……..………………………………….. | [5 empty] | = 0.20 | -
|  |  | Chloride…………..…………………………….. | [5 empty] | = 0.20 | -
|  |  | Iodide…..………………………………...…. | [5 empty] | = 0.20 | -
|  |  | Cyanide…….…………………………………..… | [5 empty] | = 0 | -
|  |  | Carbonate………..…………………………...… | [5 empty] | = 0.20 | -
|  |  | Nitrate…………..…………………………...…. | [5 empty] | = 0.20 | -
|  |  | Nitrite…………..……………………………….... | [5 empty] | = 0.20 | -
|  |  | Phosphate……..…………………………...…. | [5 empty] | = 0.20 | -
|  |  | Sulphate………..…………………………….…. | [5 empty] | = 0.20 | -
|  |  | Sulphide………..……………………………...…. | [5 empty] | = 0.20 | -
Materials of interest for waste acceptance criteria:
[9 empty] | (%wt) | Type(s) and comment
|  |  | Combustible metals…………………………. | [5 empty] | NE | -
|  |  | Low flash point liquids……………………...… | [5 empty] | = 0 | -
|  |  | Explosive materials………………………….. | [5 empty] | = 0 | -
|  |  | Phosphorus…………..………………………… | [5 empty] | = 0 | -
|  |  | Hydrides………………………………….……… | [5 empty] | = 0 | -
|  |  | Biological etc. materials……………………….. | [5 empty] | NE | -
|  |  | Biodegradable materials…………...…………. | [5 empty] | 0 | -
|  |  | Putrescible wastes………..…………… | [5 empty] | = 0 | -
|  |  | Non-putrescible wastes………..…………… | [6 empty] | -
|  |  | Corrosive materials…………………………. | [5 empty] | = 0 | -
|  |  | Pyrophoric materials………………………….. | [5 empty] | = 0 | -
|  |  | Generating toxic gases……………………….. | [5 empty] | NE | -
|  |  | Reacting with water…………………………...… | [5 empty] | NE | -
|  |  | Higher activity particles…………………………………. | [6 empty] | -
|  |  | Soluble solids as bulk chemical compounds……………………..………………….… | [6 empty] | -
Hazardous substances / non hazardous pollutants: |  |  | -
[9 empty] | (%wt) | Type(s) and comment
|  |  | Acrylamide…………………………… | [6 empty] | -
|  |  | Benzene………………..……………… | [6 empty] | -
|  |  | Chlorinated solvents………..……………. | [6 empty] | -
|  |  | Formaldehyde…………………………. | [6 empty] | -
|  |  | Organometallics…………………………. | [6 empty] | -
|  |  | Phenol……………………………………….... | [6 empty] | -
|  |  | Styrene…..…...…..…..……………………….. | [6 empty] | -
|  |  | Tri-butyl phosphate……………………….………... | [6 empty] | -
|  |  | Other organophosphates……………………….. | [6 empty] | -
|  |  | Vinyl chloride………………………………………. | [6 empty] | -
|  |  | Arsenic……………………………………….... | [6 empty] | -
|  |  | Barium…………………………………..…………. | [6 empty] | -
|  |  | Boron…………………….……………………….. | [5 empty] | 0 | -
|  |  | Boron (in Boral)…………………………………………………. | [6 empty] | -
|  |  | Boron (non-Boral)…………………………………………………. | [6 empty] | -
|  |  | Cadmium………………………………….……………….. | [6 empty] | -
|  |  | Caesium……………………………………..……………. | [6 empty] | -
|  |  | Selenium………………………………………….……. | [6 empty] | -
|  |  | Chromium………………………..………………………. | [6 empty] | -
|  |  | Molybdenum……………………………..…………………. | [6 empty] | -
|  |  | Thallium…………………………...………………………. | [6 empty] | -
|  |  | Tin………………………………...……………………… | [6 empty] | -
|  |  | Vanadium…………………………………...…………………. | [6 empty] | -
|  |  | Mercury compounds…………………...……………………. | [6 empty] | -
|  |  | Others…………………………………………..…… | [6 empty] | -
Complexing agents (%wt): |  |  | Yes
[9 empty] | (%wt) | Type(s) and comment
|  |  | EDTA…………………….…………………….. | [6 empty] | -
|  |  | DPTA…….…...………………………………………. | [6 empty] | -
|  |  | NTA……………...…………………………………… | [6 empty] | -
|  |  | Polycarboxylic acids………………………………… | [6 empty] | -
|  |  | Other organic complexants…………………………..… | [6 empty] | -
|  |  | Total complexing agents………………………...… | [5 empty] | TR | -
Physical components: | [8 empty] | Number | Type(s) and comment
|  |  | Sources………………………………...… | [6 empty] | -
|  |  | Electronic & Electrical Equipment (EEE) | [6 empty] | -
|  |  | EEE Type 1……………………….……………. | [6 empty] | -
|  |  | EEE Type 2…………………………………...……. | [6 empty] | -
|  |  | EEE Type 3………………………………...……. | [6 empty] | -
|  |  | EEE Type 4………………………………….……. | [6 empty] | -
|  |  | EEE Type 5…………………………………..……. | [6 empty] | -
TREATMENT, PACKAGING AND DISPOSAL
Planned on-site / off-site treatment(s): |  |  | Treatment | [8 empty] | On-site / Off-site |  | Stream volume %
Size reduction
Decay storage
Low force compaction
Supercompaction (HFC)
Incineration
Drying/dewatering/liquid separation
Tie down/fixatives/strippable coating/painting application
Decontamination
Metal treatment
Recycling / reuse
Thermal treatment, including vitrification
Encapsulation
Polymer encapsulation
Other physical treatment
Other chemical treatment
|  |  | Containerisation | [8 empty] | On-site |  | 100.0
Treatment not yet determined
None
Comments on planned treatments: |  |  | -
Conditioning method: |  |  | The majority of this waste has been transferred into DCICs and transferred to Berkeley Site for conditioning under waste stream ID 9E22. There is a small, expected future arising remaining which will be packaged to fit into as few containers as possible (type TBC).
Conditioning plants: |  | Plant Name | [6 empty] | Location
Likely conditioning matrix: |  |  | -
Further information on the conditioning matrix: |  |  | -
Waste Packaging:
Likely container type: | Container | [6 empty] | Waste packaged (vol%) |  | Waste loading (m³) |  | Payload (m³) |  | Number of packages |  | Estimated start date for packaging
| - | [6 empty] | - |  | - |  | - |  | - |  | -
Range in container waste loading: |  |  | -
Other information on packaging and conditioning: |  |  | -
Conditioned density (t/m³): |  |  | -
Conditioned density comment: |  |  | -
Management Routes: |  |  | Disposal Route | [8 empty] | Stream volume % |  | Raw density t/m3 |  | Start date
Expected to be consigned to a Near Site, Near Surface Disposal Facility (Scotland)
Expected to be Non-NSD HAW managed under Scottish Government's policy
Expected to be disposed to LLW Vaults NRS Dounreay
Expected to be consigned to the Geological Disposal Facility
Expected to be consigned to a Near Surface Disposal Facility
Expected to be consigned to the LLW Repository
Expected to be consigned to a Landfill Facility
Expected to be disposed On-Site
Expected to be managed by In-Situ Disposal
Expected to be consigned to an Incineration Facility
Expected to be consigned to a Metal Treatment Facility
Expected to be Out of Scope
Expected to be recycled / reused
Disposal route not known
Classification codes for waste expected to be consigned to a landfill facility:
Opportunities for alternative disposal routing: | [5 empty] | No
| Baseline Management Route |  |  | Opportunity Management Route |  |  |  | Stream volume (%) |  |  | Opportunity Confidence |  | Comment
| - |  |  | - |  |  |  | - |  |  | - |  | -
| - |  |  | - |  |  |  | - |  |  | - |  | -
RADIOACTIVITY
Source: |  |  | The waste usually arises from the irradiated fuel handling and pond operations. Some of the waste came from AETP refurbishment. Components that have been associated with fuel pond operations are likely to be of high activity.
Uncertainty: |  |  | The values quoted are indicative of the activities that might be expected.
Measurement of radioactivities: |  |  | Specific activity is a function of Station operating history. Figures were derived by estimation based upon available information.
Chemical form of radionuclides: |  | H-3: | Tritium may be present as water.
| C-14: |  | Carbon 14 will be present as graphite dust particles.
| Cl-36: |  | Chlorine 36 may be present in graphite dust particles.
| Se-79: | Selenium-79 | The selenium content is insignificant.
| Tc-99: | Selenium-79 | The technetium content is insignificant.
| I-129: |  | -
| Ra: |  | The radium isotope content is insignificant.
| Th: |  | Traces of Thorium may be present in metallic form, as oxide or as insoluble salts.
| U: |  | Uranium isotopes are expected to be present as trace contamination in the form of natural uranium metal.
Np: |  |  | The neptunium content is insignificant.
Pu: |  |  | Plutonium isotopes are expected to be present as trace amounts from minor fuel leakage, probably metallic.

## Radionuclide
WASTE STREAM |  |  | 9E23 |  |  | Miscellaneous Contaminated Items
|  | Mean radioactivity, TBq/m³ | [7 empty] | Mean radioactivity, TBq/m³
| Nuclide | Waste at | Bands and Code | Future Arisings |  | Bands and Code |  |  |  | Waste at |  | Bands and Code |  | Future Arisings |  | Bands and Code
|  | 2025-04-01 | [6 empty] | Nuclide | 2025-04-01
| H 3 |  |  |  | 1.05E-03 | D | D | 2 | Gd 153 | [8 empty] | 8
| Be 10 | [6 empty] | 8 | Ho 163 | [8 empty] | 8
| C 14 |  |  |  | 4.00E-04 | D | D | 2 | Ho 166m | [8 empty] | 8
| Na 22 | [6 empty] | 8 | Tm 170 | [8 empty] | 8
| Al 26 | [6 empty] | 8 | Tm 171 | [8 empty] | 8
| Cl 36 |  |  |  | 7.00E-04 | D | D | 2 | Lu 174 | [8 empty] | 8
| Ar 39 | [6 empty] | 8 | Lu 176 | [8 empty] | 8
| Ar 42 | [6 empty] | 8 | Hf 178n | [8 empty] | 8
| K 40 | [6 empty] | 8 | Hf 182 | [8 empty] | 8
| Ca 41 | [6 empty] | 8 | Pt 193 | [8 empty] | 8
| Mn 53 | [6 empty] | 8 | Tl 204 | [8 empty] | 8
| Mn 54 |  |  |  | 1.88E-09 | D | D | 2 | Pb 205 | [8 empty] | 8
| Fe 55 |  |  |  | 5.05E-05 | D | D | 2 | Pb 210 | [8 empty] | 8
| Co 60 |  |  |  | 4.36E-05 | D | D | 2 | Bi 208 | [8 empty] | 8
| Ni 59 | [6 empty] | 8 | Bi 210m | [8 empty] | 8
| Ni 63 |  |  |  | 8.29E-05 | D | D | 2 | Po 210 | [8 empty] | 8
| Zn 65 |  |  |  | 1.29E-09 | D | D | 2 | Ra 223 | [8 empty] | 8
| Se 79 | [6 empty] | 8 | Ra 225 | [8 empty] | 8
| Kr 81 | [6 empty] | 8 | Ra 226 | [8 empty] | 8
| Kr 85 | [6 empty] | 8 | Ra 228 | [8 empty] | 8
| Rb 87 | [6 empty] | 8 | Ac 227 | [8 empty] | 8
| Sr 90 |  |  |  | 3.78E-03 | D | D | 2 | Th 227 | [8 empty] | 8
| Zr 93 | [6 empty] | 8 | Th 228 | [8 empty] | 8
| Nb 91 | [6 empty] | 8 | Th 229 | [8 empty] | 8
| Nb 92 | [6 empty] | 8 | Th 230 | [5 empty] | 7.22E-09 | D | D | 2
| Nb 93m | [6 empty] | 8 | Th 232 | [8 empty] | 8
| Nb 94 | [6 empty] | 8 | Th 234 | [5 empty] | 3.00E-05 | D | D | 2
| Mo 93 | [6 empty] | 8 | Pa 231 | [8 empty] | 8
| Tc 97 | [6 empty] | 8 | Pa 233 | [5 empty] | 2.21E-08 | D | D | 2
| Tc 99 | [6 empty] | 8 | U 232 | [8 empty] | 8
| Ru 106 |  |  |  | 8.57E-07 | D | D | 2 | U 233 | [8 empty] | 8
| Pd 107 | [6 empty] | 8 | U 234 | [5 empty] | 3.00E-05 | D | D | 2
| Ag 108m | [6 empty] | 8 | U 235 | [5 empty] | 7.00E-07 | D | D | 2
| Ag 110m | [6 empty] | 8 | U 236 | [5 empty] | 4.00E-06 | D | D | 2
| Cd 109 | [6 empty] | 8 | U 238 | [5 empty] | 3.00E-05 | D | D | 2
| Cd 113m | [6 empty] | 8 | Np 237 | [5 empty] | 2.22E-08 | D | D | 2
| Sn 119m | [6 empty] | 8 | Pu 236 | [8 empty] | 8
| Sn 121m | [6 empty] | 8 | Pu 238 | [5 empty] | 4.57E-04 | D | D | 2
| Sn 123 | [6 empty] | 8 | Pu 239 | [5 empty] | 1.00E-03 | D | D | 2
| Sn 126 | [6 empty] | 8 | Pu 240 | [5 empty] | 1.00E-03 | D | D | 2
| Sb 125 |  |  |  | 6.82E-07 | D | D | 2 | Pu 241 | [5 empty] | 1.72E-02 | D | D | 2
| Sb 126 | [6 empty] | 8 | Pu 242 | [8 empty] | 8
| Te 125m |  |  |  | 1.71E-07 | D | D | 2 | Am 241 | [5 empty] | 3.36E-03 | D | D | 2
| Te 127m | [6 empty] | 8 | Am 242m | [8 empty] | 8
| I 129 |  |  |  | 6.00E-09 | D | D | 2 | Am 243 | [8 empty] | 8
| Cs 134 |  |  |  | 9.13E-05 | D | D | 2 | Cm 242 | [8 empty] | 8
| Cs 135 | [6 empty] | 8 | Cm 243 | [5 empty] | 3.82E-06 | D | D | 2
| Cs 137 |  |  |  | 7.76E-03 | D | D | 2 | Cm 244 | [5 empty] | 2.57E-05 | D | D | 2
| Ba 133 |  |  |  | 4.26E-06 | D | D | 2 | Cm 245 | [8 empty] | 8
| La 137 | [6 empty] | 8 | Cm 246 | [8 empty] | 8
| La 138 | [6 empty] | 8 | Cm 248 | [8 empty] | 8
| Ce 144 |  |  |  | 3.94E-07 | D | D | 2 | Cf 249 | [8 empty] | 8
| Pm 145 | [6 empty] | 8 | Cf 250 | [8 empty] | 8
| Pm 147 |  |  |  | 2.27E-04 | D | D | 2 | Cf 251 | [8 empty] | 8
| Sm 147 | [6 empty] | 8 | Cf 252 | [8 empty] | 8
| Sm 151 | [6 empty] | 8 | Unsp a
| Eu 152 |  |  |  | 5.55E-07 | D | D | 2 | Unsp b/g
| Eu 154 |  |  |  | 1.17E-05 | D | D | 2 | Total a |  | 0 |  | * |  | 0.0059117 |  |  | *
| Eu 155 |  |  |  | 1.38E-06 | D | D | 2 | Total b/g |  | 0 |  | * |  | 0.031435 |  |  | *
| Bands (Upper and Lower) | [7 empty] | Code
| A a factor of 1.5 | [7 empty] | 1 Measured activity
| B a factor of 3 | [7 empty] | 2 Derived activity (best estimate)
| C a factor of 10 | [7 empty] | 3 Derived activity (upper limit)
| D a factor of 100 | [7 empty] | 4 Not present
| E a factor of 1000 | [7 empty] | 5 Present but not significant
6 Likely to be present but not assessed
| Note: Bands quantify uncertainty in | [7 empty] | 7 Present in significant quantities but not determined
| the mean radioactivity. | [7 empty] | 8 Not expected to be present in significant quantity
* Total calculated from the 114 declared radionuclides