## DataSheet
WASTE STREAM |  |  | 9E324 |  | BCD LLW
SITE |  |  | Oldbury
SITE OWNER |  |  | Nuclear Decommissioning Authority
WASTE CUSTODIAN |  |  | Nuclear Restoration Services Ltd (NRS)
WASTE TYPE |  |  | LLW |  |  | 0
WASTE VOLUMES
[8 empty] | Reported (m3) |  |  |  | OR | Conditioned (m3) |  | Packaged (m3)
Stocks: |  |  | At 1.4.2025 |  |  |  |  | = 0
Future arisings: |  |  | 1.4.2080 - 31.3.2099 |  |  |  |  | 114.9
Total future arisings: | [7 empty] | 114.9
Total waste volume: | [7 empty] | 114.9
Number of waste packages in stock: |  |  | At 1.4.2025………………………...….. | [5 empty] | - | packages
Comment on arising rates: |  |  | For inventory purposes the arisings are assumed to arise at a uniform rate over 20 years.
Additional information on quantities: |  |  | This waste has been deferred from Waste stream 9E959 to RDC. Reactor Dismantling and Site Clearance is assumed to commence in 2080 and last 20 years. The volumes and radioactivity have been calculated for 68 years after reactor shutdown, i.e. 2080.
Uncertainty factors on volumes: |  |  | Stock (upper): |  |  | x | - |  | Arisings (upper): |  | x | 1.20
|  |  | Stock (lower): |  |  | x | - |  | Arisings (lower): |  | x | 0.80
WASTE SOURCE |  |  | Waste arising from areas associated with BCDs.
PHYSICAL CHARACTERISTICS
General description: |  |  | Mixed trash. Large items do occasionally arise. This happens infrequently and it is therefore difficult to include specific details.
Changes since waste generated: |  |  | -
Bulk density (t/m³): |  |  | = | 0.40
Comment on density: |  |  | -
CHEMICAL COMPOSITION
General description and components (%wt): |  |  | The waste comprises metal, various plastics including polythene, paper, wood and rubber. The metals will include steel, copper and aluminium.
Chemical state: |  |  | Neutral
Sheet metal proportion / thickness: |  |  | Thicknesses of metal may vary from 1 mm to 30 mm.
Metals and alloys (%wt):
[9 empty] | (%wt) | Type(s) / Grades(s) with proportions | [5 empty] | % of total C14 activity
|  |  | Stainless steel…………………………………. | [5 empty] | ~ 35.0 | -
|  |  | Other ferrous metals………………………...… | [5 empty] | ~ 45.0 | -
|  |  | Iron………………………...………………………………. | [6 empty] | -
|  |  | Aluminium…………………………...………… | [5 empty] | TR | -
|  |  | Beryllium…………………….……………….. | [5 empty] | = 0 | -
|  |  | Cobalt……………………..……………………. | [6 empty] | -
|  |  | Copper…………………………….……………….. | [5 empty] | TR | -
|  |  | Lead……………………………...……………… | [5 empty] | = 0 | -
|  |  | Magnox/Magnesium…………………………... | [5 empty] | TR | -
|  |  | Nickel………………………………………..... | [6 empty] | -
|  |  | Titanium…………………………………..……. | [6 empty] | -
|  |  | Uranium………………………………...………. | [5 empty] | NE | -
|  |  | Zinc………………………………...…… | [5 empty] | = 0 | -
|  |  | Zircaloy/Zirconium……………...…….………. | [5 empty] | TR | -
|  |  | Other metals…………………….…………. | [5 empty] | < 1.0 | Chromium may be present.
Organics (%wt):
[9 empty] | (%wt) | Type(s) and comment | [5 empty] | % of total C14 activity
|  |  | Total cellulosics…………..………… | [5 empty] | = 14.0 | -
|  |  | Paper, cotton………..…………… | [5 empty] | = 10.0 | -
|  |  | Wood…………..………………… | [5 empty] | = 4.0 | -
|  |  | Halogenated plastics…………..…… | [5 empty] | ~ 1.0 | -
|  |  | Total non-halogenated plastics……………… | [5 empty] | ~~ 2.0 | -
|  |  | Condensation polymers…………………...….. | [5 empty] | ~~ 1.0 | -
|  |  | Others…………..……………...…… | [5 empty] | ~~ 1.0 | -
|  |  | Organic ion exchange materials…..……. | [5 empty] | = 0 | -
|  |  | Total rubber…………..……..…………… | [5 empty] | ~ 1.0 | -
|  |  | Halogenated rubber…………………..…..…… | [5 empty] | ~~ 0.50 | -
|  |  | Non-halogenated rubber…………………....… | [5 empty] | ~~ 0.50 | -
|  |  | Hydrocarbons…………………………..... | [6 empty] | -
|  |  | Oil or grease……..………………….….… | [6 empty] | -
|  |  | Fuel….………………….....…………... | [6 empty] | -
|  |  | Asphalt/Tarmac (cont.coal tar)….… | [6 empty] | -
|  |  | Asphalt/Tarmac (no coal tar)……...… | [6 empty] | -
|  |  | Bitumen………………………………… | [6 empty] | -
|  |  | Others………………………………………. | [6 empty] | -
|  |  | Other organics…………..……………………..… | [5 empty] | TR | -
Other materials (%wt):
[9 empty] | (%wt) | Type(s) and comment | [5 empty] | % of total C14 activity
|  |  | Inorganic ion exchange materials…...… | [5 empty] | = 0 | -
|  |  | Inorganic sludges and flocs…………….… | [5 empty] | = 0 | -
|  |  | Soil……………..……………………....………… | [5 empty] | ~ 0.50 | -
|  |  | Brick/Stone/Rubble………………......…………..………… | [5 empty] | ~ 0.50 | -
|  |  | Cementitious material……………………….…. | [5 empty] | = 0 | -
|  |  | Sand……………………………………….. | [6 empty] | -
|  |  | Glass/Ceramics………….…………..………… | [5 empty] | = 0 | -
|  |  | Graphite………..…………………………..……… | [5 empty] | TR | -
|  |  | Desiccants/Catalysts…………………… | [6 empty] | -
|  |  | Asbestos…………..……………………...… | [5 empty] | = 0 | -
|  |  | Non/low friable……..……………………………… | [6 empty] | -
|  |  | Moderately friable……..………………………… | [6 empty] | -
|  |  | Highly friable……..…………………………… | [6 empty] | -
|  |  | Free aqueous liquids…………..………… | [5 empty] | = 0 | -
|  |  | Free non-aqueous liquids…………….………..………… | [5 empty] | = 0 | -
|  |  | Powder/Ash…………..…………………...…… | [5 empty] | = 0 | -
COMPONENTS OF MATERIALS, WASTE PROPERTIES, MATERIALS NOT CONTRIBUTING TO MASS
Inorganic anions (%wt):
[9 empty] | (%wt) | Type(s) and comment
|  |  | Fluoride……..………………………………….. | [5 empty] | = 0 | -
|  |  | Chloride…………..…………………………….. | [5 empty] | = 0 | -
|  |  | Iodide…..………………………………...…. | [5 empty] | = 0 | -
|  |  | Cyanide…….…………………………………..… | [5 empty] | = 0 | -
|  |  | Carbonate………..…………………………...… | [5 empty] | = 0 | -
|  |  | Nitrate…………..…………………………...…. | [5 empty] | = 0 | -
|  |  | Nitrite…………..……………………………….... | [5 empty] | = 0 | -
|  |  | Phosphate……..…………………………...…. | [5 empty] | = 0 | -
|  |  | Sulphate………..…………………………….…. | [5 empty] | = 0 | -
|  |  | Sulphide………..……………………………...…. | [5 empty] | = 0 | -
Materials of interest for waste acceptance criteria:
[9 empty] | (%wt) | Type(s) and comment
|  |  | Combustible metals…………………………. | [5 empty] | = 0 | -
|  |  | Low flash point liquids……………………...… | [5 empty] | = 0 | -
|  |  | Explosive materials………………………….. | [5 empty] | = 0 | -
|  |  | Phosphorus…………..………………………… | [5 empty] | = 0 | -
|  |  | Hydrides………………………………….……… | [5 empty] | = 0 | -
|  |  | Biological etc. materials……………………….. | [5 empty] | = 0 | -
|  |  | Biodegradable materials…………...…………. | [5 empty] | 0 | -
|  |  | Putrescible wastes………..…………… | [5 empty] | = 0 | -
|  |  | Non-putrescible wastes………..…………… | [6 empty] | -
|  |  | Corrosive materials…………………………. | [5 empty] | = 0 | -
|  |  | Pyrophoric materials………………………….. | [5 empty] | = 0 | -
|  |  | Generating toxic gases……………………….. | [5 empty] | = 0 | -
|  |  | Reacting with water…………………………...… | [5 empty] | = 0 | -
|  |  | Higher activity particles…………………………………. | [6 empty] | -
|  |  | Soluble solids as bulk chemical compounds……………………..………………….… | [6 empty] | -
Hazardous substances / non hazardous pollutants: |  |  | -
[9 empty] | (%wt) | Type(s) and comment
|  |  | Acrylamide…………………………… | [6 empty] | -
|  |  | Benzene………………..……………… | [6 empty] | -
|  |  | Chlorinated solvents………..……………. | [6 empty] | -
|  |  | Formaldehyde…………………………. | [6 empty] | -
|  |  | Organometallics…………………………. | [6 empty] | -
|  |  | Phenol……………………………………….... | [6 empty] | -
|  |  | Styrene…..…...…..…..……………………….. | [6 empty] | -
|  |  | Tri-butyl phosphate……………………….………... | [6 empty] | -
|  |  | Other organophosphates……………………….. | [6 empty] | -
|  |  | Vinyl chloride………………………………………. | [6 empty] | -
|  |  | Arsenic……………………………………….... | [6 empty] | -
|  |  | Barium…………………………………..…………. | [6 empty] | -
|  |  | Boron…………………….……………………….. | [5 empty] | 0 | -
|  |  | Boron (in Boral)…………………………………………………. | [6 empty] | -
|  |  | Boron (non-Boral)…………………………………………………. | [6 empty] | -
|  |  | Cadmium………………………………….……………….. | [6 empty] | -
|  |  | Caesium……………………………………..……………. | [6 empty] | -
|  |  | Selenium………………………………………….……. | [6 empty] | -
|  |  | Chromium………………………..………………………. | [6 empty] | -
|  |  | Molybdenum……………………………..…………………. | [6 empty] | -
|  |  | Thallium…………………………...………………………. | [6 empty] | -
|  |  | Tin………………………………...……………………… | [6 empty] | -
|  |  | Vanadium…………………………………...…………………. | [6 empty] | -
|  |  | Mercury compounds…………………...……………………. | [6 empty] | -
|  |  | Others…………………………………………..…… | [6 empty] | -
Complexing agents (%wt): |  |  | Yes
[9 empty] | (%wt) | Type(s) and comment
|  |  | EDTA…………………….…………………….. | [6 empty] | -
|  |  | DPTA…….…...………………………………………. | [6 empty] | -
|  |  | NTA……………...…………………………………… | [6 empty] | -
|  |  | Polycarboxylic acids………………………………… | [6 empty] | -
|  |  | Other organic complexants…………………………..… | [6 empty] | -
|  |  | Total complexing agents………………………...… | [6 empty] | -
Physical components: | [8 empty] | Number | Type(s) and comment
|  |  | Sources………………………………...… | [6 empty] | -
|  |  | Electronic & Electrical Equipment (EEE) | [6 empty] | -
|  |  | EEE Type 1……………………….……………. | [6 empty] | -
|  |  | EEE Type 2…………………………………...……. | [6 empty] | -
|  |  | EEE Type 3………………………………...……. | [6 empty] | -
|  |  | EEE Type 4………………………………….……. | [6 empty] | -
|  |  | EEE Type 5…………………………………..……. | [6 empty] | -
TREATMENT, PACKAGING AND DISPOSAL
Planned on-site / off-site treatment(s): |  |  | Treatment | [8 empty] | On-site / Off-site |  | Stream volume %
Size reduction
Decay storage
Low force compaction
Supercompaction (HFC)
Incineration
Drying/dewatering/liquid separation
Tie down/fixatives/strippable coating/painting application
Decontamination
|  |  | Metal treatment | [10 empty] | = 39.0
Recycling / reuse
Thermal treatment, including vitrification
Encapsulation
Polymer encapsulation
Other physical treatment
Other chemical treatment
Containerisation
Treatment not yet determined
|  |  | None | [10 empty] | = 61.0
Comments on planned treatments: |  |  | 39% of this waste stream is expected to be sent for Metal Recycle.
Conditioning method: |  |  | -
Conditioning plants: |  | Plant Name | [6 empty] | Location
|  | - | [6 empty] | -
Likely conditioning matrix: |  |  | -
Further information on the conditioning matrix: |  |  | -
Waste Packaging:
Likely container type: | Container | [6 empty] | Waste packaged (vol%) |  | Waste loading (m³) |  | Payload (m³) |  | Number of packages |  | Estimated start date for packaging
| 1/2 Height IP-2 Disposal/Re-usable ISO (TC01/TC02) | [6 empty] | 61.0 |  | 10.0 |  | 18.3 |  | 8 |  | -
Range in container waste loading: |  |  | -
Other information on packaging and conditioning: |  |  | -
Conditioned density (t/m³): |  |  | -
Conditioned density comment: |  |  | -
Management Routes: |  |  | Disposal Route | [8 empty] | Stream volume % |  | Raw density t/m3 |  | Start date
Expected to be consigned to a Near Site, Near Surface Disposal Facility (Scotland)
Expected to be Non-NSD HAW managed under Scottish Government's policy
Expected to be disposed to LLW Vaults NRS Dounreay
Expected to be consigned to the Geological Disposal Facility
Expected to be consigned to a Near Surface Disposal Facility
|  |  | Expected to be consigned to the LLW Repository | [8 empty] | = 61.0 |  |  |  | 2080
Expected to be consigned to a Landfill Facility
Expected to be disposed On-Site
Expected to be managed by In-Situ Disposal
Expected to be consigned to an Incineration Facility
|  |  | Expected to be consigned to a Metal Treatment Facility | [8 empty] | = 39.0 |  |  |  | 2080
Expected to be Out of Scope
Expected to be recycled / reused
Disposal route not known
Classification codes for waste expected to be consigned to a landfill facility:
Opportunities for alternative disposal routing: | [5 empty] | No
| Baseline Management Route |  |  | Opportunity Management Route |  |  |  | Stream volume (%) |  |  | Opportunity Confidence |  | Comment
| - |  |  | - |  |  |  | - |  |  | - |  | -
| - |  |  | - |  |  |  | - |  |  | - |  | -
RADIOACTIVITY
Source: |  |  | Principal constituents are activation products arising from dry fuel routes. Waste also contains fission products and actinides.
Uncertainty: |  |  | Specific activity is a function of Station operating history. The values quoted are indicative of the activities that would be expected.
Measurement of radioactivities: |  |  | The specific activities have been estimated from the equivalent operational waste stream and decayed to 68 years after shutdown i.e. at 2080.
Chemical form of radionuclides: |  | H-3: | Tritium is present as surface contamination of waste by tritiated liquor.
| C-14: |  | Carbon 14 may be contamination in the form of graphite dust.
| Cl-36: |  | Chlorine 36 may be present as a contaminant of graphite dust.
| Se-79: | Selenium-79 | The selenium 79 content is insignificant.
| Tc-99: | Selenium-79 | The technetium 99 content is insignificant.
| I-129: |  | -
| Ra: |  | The radium isotope content is insignificant.
| Th: |  | The thorium content is insignificant.
| U: |  | Chemical form of uranium isotopes has not been determined but may be uranium oxides.
Np: |  |  | The neptunium isotope content is insignificant.
Pu: |  |  | Chemical form of plutonium isotopes has not been determined but may be plutonium oxides.

## Radionuclide
WASTE STREAM |  |  | 9E324 |  |  | BCD LLW
|  | Mean radioactivity, TBq/m³ | [7 empty] | Mean radioactivity, TBq/m³
| Nuclide | Waste at | Bands and Code | Future Arisings |  | Bands and Code |  |  |  | Waste at |  | Bands and Code |  | Future Arisings |  | Bands and Code
|  | 2025-04-01 | [6 empty] | Nuclide | 2025-04-01
| H 3 |  |  |  | 1.04E-04 | C | C | 1 | Gd 153 | [8 empty] | 8
| Be 10 | [6 empty] | 8 | Ho 163 | [8 empty] | 8
| C 14 |  |  |  | 1.62E-04 | C | C | 1 | Ho 166m | [8 empty] | 8
| Na 22 | [6 empty] | 8 | Tm 170 | [8 empty] | 8
| Al 26 | [6 empty] | 8 | Tm 171 | [8 empty] | 8
| Cl 36 |  |  |  | 3.35E-05 | C | C | 2 | Lu 174 | [8 empty] | 8
| Ar 39 | [6 empty] | 8 | Lu 176 | [8 empty] | 8
| Ar 42 | [6 empty] | 8 | Hf 178n | [8 empty] | 8
| K 40 | [6 empty] | 8 | Hf 182 | [8 empty] | 8
| Ca 41 | [6 empty] | 8 | Pt 193 | [8 empty] | 8
| Mn 53 | [6 empty] | 8 | Tl 204 | [8 empty] | 8
| Mn 54 | [6 empty] | 8 | Pb 205 | [8 empty] | 8
| Fe 55 | [6 empty] | 8 | Pb 210 | [8 empty] | 8
| Co 60 |  |  |  | 1.03E-09 | C | C | 2 | Bi 208 | [8 empty] | 8
| Ni 59 | [6 empty] | 8 | Bi 210m | [8 empty] | 8
| Ni 63 |  |  |  | 3.56E-06 | C | C | 2 | Po 210 | [8 empty] | 8
| Zn 65 | [6 empty] | 8 | Ra 223 | [8 empty] | 8
| Se 79 | [6 empty] | 8 | Ra 225 | [8 empty] | 8
| Kr 81 | [6 empty] | 8 | Ra 226 | [8 empty] | 8
| Kr 85 | [6 empty] | 8 | Ra 228 | [8 empty] | 8
| Rb 87 | [6 empty] | 8 | Ac 227 | [8 empty] | 8
| Sr 90 |  |  |  | 1.16E-06 | C | C | 2 | Th 227 | [8 empty] | 8
| Zr 93 | [6 empty] | 8 | Th 228 | [8 empty] | 8
| Nb 91 | [6 empty] | 8 | Th 229 | [8 empty] | 8
| Nb 92 | [6 empty] | 8 | Th 230 | [8 empty] | 8
| Nb 93m | [6 empty] | 8 | Th 232 | [8 empty] | 8
| Nb 94 |  |  |  | 1.20E-06 | C | C | 2 | Th 234 | [5 empty] | 2.67E-08 | C | C | 8
| Mo 93 | [6 empty] | 8 | Pa 231 | [8 empty] | 8
| Tc 97 | [6 empty] | 8 | Pa 233 | [8 empty] | 8
| Tc 99 | [6 empty] | 8 | U 232 | [8 empty] | 8
| Ru 106 | [6 empty] | 8 | U 233 | [8 empty] | 8
| Pd 107 | [6 empty] | 8 | U 234 | [5 empty] | 2.33E-08 | C | C | 2
| Ag 108m |  |  |  | 1.07E-06 | C | C | 2 | U 235 | [8 empty] | 8
| Ag 110m | [6 empty] | 8 | U 236 | [5 empty] | 3.33E-09 | C | C | 2
| Cd 109 | [6 empty] | 8 | U 238 | [5 empty] | 2.67E-08 | C | C | 2
| Cd 113m | [6 empty] | 8 | Np 237 | [8 empty] | 8
| Sn 119m | [6 empty] | 8 | Pu 236 | [8 empty] | 8
| Sn 121m | [6 empty] | 8 | Pu 238 | [5 empty] | 3.14E-08 | C | C | 1
| Sn 123 | [6 empty] | 8 | Pu 239 | [5 empty] | 1.50E-08 | C | C | 1
| Sn 126 | [6 empty] | 8 | Pu 240 | [5 empty] | 2.51E-08 | C | C | 1
| Sb 125 | [6 empty] | 8 | Pu 241 | [5 empty] | 2.79E-07 | C | C | 1
| Sb 126 | [6 empty] | 8 | Pu 242 | [8 empty] | 8
| Te 125m | [6 empty] | 8 | Am 241 | [5 empty] | 2.49E-06 | C | C | 1
| Te 127m | [6 empty] | 8 | Am 242m | [8 empty] | 8
| I 129 | [6 empty] | 8 | Am 243 | [8 empty] | 8
| Cs 134 | [6 empty] | 8 | Cm 242 | [8 empty] | 8
| Cs 135 | [6 empty] | 8 | Cm 243 | [5 empty] | 1.62E-08 | C | C | 1
| Cs 137 |  |  |  | 1.29E-06 | C | C | 2 | Cm 244 | [5 empty] | 1.54E-07 | C | C | 1
| Ba 133 |  |  |  | 1.56E-08 | C | C | 2 | Cm 245 | [8 empty] | 8
| La 137 | [6 empty] | 8 | Cm 246 | [8 empty] | 8
| La 138 | [6 empty] | 8 | Cm 248 | [8 empty] | 8
| Ce 144 | [6 empty] | 8 | Cf 249 | [8 empty] | 8
| Pm 145 | [6 empty] | 8 | Cf 250 | [8 empty] | 8
| Pm 147 | [6 empty] | 8 | Cf 251 | [8 empty] | 8
| Sm 147 | [6 empty] | 8 | Cf 252 | [8 empty] | 8
| Sm 151 | [6 empty] | 8 | Unsp a
| Eu 152 |  |  |  | 9.72E-08 | C | C | 2 | Unsp b/g
| Eu 154 |  |  |  | 1.71E-08 | C | C | 2 | Total a |  | 0 |  | * |  | 2.785e-06 |  |  | *
| Eu 155 | [6 empty] | 8 | Total b/g |  | 0 |  | * |  | 0.00030862 |  |  | *
| Bands (Upper and Lower) | [7 empty] | Code
| A a factor of 1.5 | [7 empty] | 1 Measured activity
| B a factor of 3 | [7 empty] | 2 Derived activity (best estimate)
| C a factor of 10 | [7 empty] | 3 Derived activity (upper limit)
| D a factor of 100 | [7 empty] | 4 Not present
| E a factor of 1000 | [7 empty] | 5 Present but not significant
6 Likely to be present but not assessed
| Note: Bands quantify uncertainty in | [7 empty] | 7 Present in significant quantities but not determined
| the mean radioactivity. | [7 empty] | 8 Not expected to be present in significant quantity
* Total calculated from the 114 declared radionuclides