## DataSheet
WASTE STREAM |  |  | 9E325 |  | Thermal Insulation (Asbestos) LLW
SITE |  |  | Oldbury
SITE OWNER |  |  | Nuclear Decommissioning Authority
WASTE CUSTODIAN |  |  | Nuclear Restoration Services Ltd (NRS)
WASTE TYPE |  |  | LLW |  |  | 0
WASTE VOLUMES
[8 empty] | Reported (m3) |  |  |  | OR | Conditioned (m3) |  | Packaged (m3)
Stocks: |  |  | At 1.4.2025 |  |  |  |  | = 0
Future arisings: |  |  | 1.4.2080 - 31.3.2099 |  |  |  |  | 3.0
Total future arisings: | [7 empty] | 3.0
Total waste volume: | [7 empty] | 3.0
Number of waste packages in stock: |  |  | At 1.4.2025………………………...….. | [5 empty] | - | packages
Comment on arising rates: |  |  | For inventory purposes waste arisings are assumed to occur at a uniform rate over 20 years.
Additional information on quantities: |  |  | Reactor Dismantling and Site Clearance is assumed to commence in 2080 and last for 20 years. The volumes have been calculated for 68 years after reactor shutdown i.e. 2080. The volume of secondary waste arising from the containment structure, tools and protective clothing currently assumed to be used during the safe removal of the ACM has not been estimated at this stage due to the uncertainties associated with the actual process.
Uncertainty factors on volumes: |  |  | Stock (upper): |  |  | x | - |  | Arisings (upper): |  | x | 1.20
|  |  | Stock (lower): |  |  | x | - |  | Arisings (lower): |  | x | 0.80
WASTE SOURCE |  |  | Thermal insulation materials from active plant dismantling. Limited available information identified feed and reheat pipework components to have contained dextramite high temperature plastic sleeve/formed surround. ACM (dextramite) encapsulated with the pressure vessel during construction, annual civil inspections have not identified any visible dextramite on the external surfaces of the vessels
PHYSICAL CHARACTERISTICS
General description: |  |  | Thermal insulation (100%) from the 240 ACM insulation sleeves associated with the feed and reheat pipework components. Each sleeve is encased in the concrete pressure vessel making access difficult.
Changes since waste generated: |  |  | -
Bulk density (t/m³): |  |  | ~ | 1.0
Comment on density: |  |  | The volume stated is of the waste in situ, i.e. before removal. When the waste is removed, some bulking may occur (depending on the method of removal), which may impact on the bulk density.
CHEMICAL COMPOSITION
General description and components (%wt): |  |  | Insulation materials (100%) arising from 240 feed and heat pipe penetrations containing dextramite.
Chemical state: |  |  | Neutral
Sheet metal proportion / thickness: |  |  | Items will have been cut for packaging but an assessment of item dimensions has not been made.
Metals and alloys (%wt):
[9 empty] | (%wt) | Type(s) / Grades(s) with proportions | [5 empty] | % of total C14 activity
|  |  | Stainless steel…………………………………. | [5 empty] | = 0 | -
|  |  | Other ferrous metals………………………...… | [5 empty] | = 0 | -
|  |  | Iron………………………...………………………………. | [6 empty] | -
|  |  | Aluminium…………………………...………… | [5 empty] | NE | -
|  |  | Beryllium…………………….……………….. | [5 empty] | NE | -
|  |  | Cobalt……………………..……………………. | [6 empty] | -
|  |  | Copper…………………………….……………….. | [5 empty] | NE | -
|  |  | Lead……………………………...……………… | [5 empty] | NE | -
|  |  | Magnox/Magnesium…………………………... | [5 empty] | NE | -
|  |  | Nickel………………………………………..... | [6 empty] | -
|  |  | Titanium…………………………………..……. | [6 empty] | -
|  |  | Uranium………………………………...………. | [5 empty] | NE | -
|  |  | Zinc………………………………...…… | [5 empty] | NE | -
|  |  | Zircaloy/Zirconium……………...…….………. | [5 empty] | NE | -
|  |  | Other metals…………………….…………. | [5 empty] | NE | -
Organics (%wt):
[9 empty] | (%wt) | Type(s) and comment | [5 empty] | % of total C14 activity
|  |  | Total cellulosics…………..………… | [5 empty] | = 0 | -
|  |  | Paper, cotton………..…………… | [5 empty] | = 0 | -
|  |  | Wood…………..………………… | [5 empty] | = 0 | -
|  |  | Halogenated plastics…………..…… | [5 empty] | NE | -
|  |  | Total non-halogenated plastics……………… | [5 empty] | NE | -
|  |  | Condensation polymers…………………...….. | [5 empty] | NE | -
|  |  | Others…………..……………...…… | [5 empty] | NE | -
|  |  | Organic ion exchange materials…..……. | [5 empty] | = 0 | -
|  |  | Total rubber…………..……..…………… | [5 empty] | = 0 | -
|  |  | Halogenated rubber…………………..…..…… | [5 empty] | = 0 | -
|  |  | Non-halogenated rubber…………………....… | [5 empty] | = 0 | -
|  |  | Hydrocarbons…………………………..... | [6 empty] | -
|  |  | Oil or grease……..………………….….… | [6 empty] | -
|  |  | Fuel….………………….....…………... | [6 empty] | -
|  |  | Asphalt/Tarmac (cont.coal tar)….… | [6 empty] | -
|  |  | Asphalt/Tarmac (no coal tar)……...… | [6 empty] | -
|  |  | Bitumen………………………………… | [6 empty] | -
|  |  | Others………………………………………. | [6 empty] | -
|  |  | Other organics…………..……………………..… | [5 empty] | = 0 | -
Other materials (%wt):
[9 empty] | (%wt) | Type(s) and comment | [5 empty] | % of total C14 activity
|  |  | Inorganic ion exchange materials…...… | [5 empty] | = 0 | -
|  |  | Inorganic sludges and flocs…………….… | [5 empty] | = 0 | -
|  |  | Soil……………..……………………....………… | [5 empty] | = 0 | -
|  |  | Brick/Stone/Rubble………………......…………..………… | [5 empty] | = 0 | -
|  |  | Cementitious material……………………….…. | [5 empty] | = 0 | -
|  |  | Sand……………………………………….. | [6 empty] | -
|  |  | Glass/Ceramics………….…………..………… | [6 empty] | -
|  |  | Graphite………..…………………………..……… | [5 empty] | = 0 | -
|  |  | Desiccants/Catalysts…………………… | [6 empty] | -
|  |  | Asbestos…………..……………………...… | [5 empty] | = 100.0 | -
|  |  | Non/low friable……..……………………………… | [5 empty] | NE | -
|  |  | Moderately friable……..………………………… | [5 empty] | NE | -
|  |  | Highly friable……..…………………………… | [5 empty] | = 100.0 | Assumed to be Dextramite (Amosite 30%) based on site records. | [5 empty] | 100.0
|  |  | Free aqueous liquids…………..………… | [5 empty] | = 0 | -
|  |  | Free non-aqueous liquids…………….………..………… | [5 empty] | = 0 | -
|  |  | Powder/Ash…………..…………………...…… | [5 empty] | NE | -
COMPONENTS OF MATERIALS, WASTE PROPERTIES, MATERIALS NOT CONTRIBUTING TO MASS
Inorganic anions (%wt):
[9 empty] | (%wt) | Type(s) and comment
|  |  | Fluoride……..………………………………….. | [5 empty] | NE | -
|  |  | Chloride…………..…………………………….. | [5 empty] | NE | -
|  |  | Iodide…..………………………………...…. | [5 empty] | NE | -
|  |  | Cyanide…….…………………………………..… | [5 empty] | = 0 | -
|  |  | Carbonate………..…………………………...… | [5 empty] | NE | -
|  |  | Nitrate…………..…………………………...…. | [5 empty] | NE | -
|  |  | Nitrite…………..……………………………….... | [5 empty] | NE | -
|  |  | Phosphate……..…………………………...…. | [5 empty] | NE | -
|  |  | Sulphate………..…………………………….…. | [5 empty] | NE | -
|  |  | Sulphide………..……………………………...…. | [5 empty] | NE | -
Materials of interest for waste acceptance criteria:
[9 empty] | (%wt) | Type(s) and comment
|  |  | Combustible metals…………………………. | [5 empty] | = 0 | -
|  |  | Low flash point liquids……………………...… | [5 empty] | = 0 | -
|  |  | Explosive materials………………………….. | [5 empty] | = 0 | -
|  |  | Phosphorus…………..………………………… | [5 empty] | = 0 | -
|  |  | Hydrides………………………………….……… | [5 empty] | = 0 | -
|  |  | Biological etc. materials……………………….. | [5 empty] | = 0 | -
|  |  | Biodegradable materials…………...…………. | [5 empty] | 0 | -
|  |  | Putrescible wastes………..…………… | [5 empty] | = 0 | -
|  |  | Non-putrescible wastes………..…………… | [6 empty] | -
|  |  | Corrosive materials…………………………. | [5 empty] | = 0 | -
|  |  | Pyrophoric materials………………………….. | [5 empty] | = 0 | -
|  |  | Generating toxic gases……………………….. | [5 empty] | = 0 | -
|  |  | Reacting with water…………………………...… | [5 empty] | = 0 | -
|  |  | Higher activity particles…………………………………. | [6 empty] | -
|  |  | Soluble solids as bulk chemical compounds……………………..………………….… | [6 empty] | -
Hazardous substances / non hazardous pollutants: |  |  | -
[9 empty] | (%wt) | Type(s) and comment
|  |  | Acrylamide…………………………… | [6 empty] | -
|  |  | Benzene………………..……………… | [6 empty] | -
|  |  | Chlorinated solvents………..……………. | [6 empty] | -
|  |  | Formaldehyde…………………………. | [6 empty] | -
|  |  | Organometallics…………………………. | [6 empty] | -
|  |  | Phenol……………………………………….... | [6 empty] | -
|  |  | Styrene…..…...…..…..……………………….. | [6 empty] | -
|  |  | Tri-butyl phosphate……………………….………... | [6 empty] | -
|  |  | Other organophosphates……………………….. | [6 empty] | -
|  |  | Vinyl chloride………………………………………. | [6 empty] | -
|  |  | Arsenic……………………………………….... | [6 empty] | -
|  |  | Barium…………………………………..…………. | [6 empty] | -
|  |  | Boron…………………….……………………….. | [5 empty] | 0 | -
|  |  | Boron (in Boral)…………………………………………………. | [6 empty] | -
|  |  | Boron (non-Boral)…………………………………………………. | [6 empty] | -
|  |  | Cadmium………………………………….……………….. | [6 empty] | -
|  |  | Caesium……………………………………..……………. | [6 empty] | -
|  |  | Selenium………………………………………….……. | [6 empty] | -
|  |  | Chromium………………………..………………………. | [6 empty] | -
|  |  | Molybdenum……………………………..…………………. | [6 empty] | -
|  |  | Thallium…………………………...………………………. | [6 empty] | -
|  |  | Tin………………………………...……………………… | [6 empty] | -
|  |  | Vanadium…………………………………...…………………. | [6 empty] | -
|  |  | Mercury compounds…………………...……………………. | [6 empty] | -
|  |  | Others…………………………………………..…… | [6 empty] | -
Complexing agents (%wt): |  |  | Yes
[9 empty] | (%wt) | Type(s) and comment
|  |  | EDTA…………………….…………………….. | [6 empty] | -
|  |  | DPTA…….…...………………………………………. | [6 empty] | -
|  |  | NTA……………...…………………………………… | [6 empty] | -
|  |  | Polycarboxylic acids………………………………… | [6 empty] | -
|  |  | Other organic complexants…………………………..… | [6 empty] | -
|  |  | Total complexing agents………………………...… | [5 empty] | TR | -
Physical components: | [8 empty] | Number | Type(s) and comment
|  |  | Sources………………………………...… | [6 empty] | -
|  |  | Electronic & Electrical Equipment (EEE) | [6 empty] | -
|  |  | EEE Type 1……………………….……………. | [6 empty] | -
|  |  | EEE Type 2…………………………………...……. | [6 empty] | -
|  |  | EEE Type 3………………………………...……. | [6 empty] | -
|  |  | EEE Type 4………………………………….……. | [6 empty] | -
|  |  | EEE Type 5…………………………………..……. | [6 empty] | -
TREATMENT, PACKAGING AND DISPOSAL
Planned on-site / off-site treatment(s): |  |  | Treatment | [8 empty] | On-site / Off-site |  | Stream volume %
Size reduction
Decay storage
Low force compaction
Supercompaction (HFC)
Incineration
Drying/dewatering/liquid separation
Tie down/fixatives/strippable coating/painting application
Decontamination
Metal treatment
Recycling / reuse
Thermal treatment, including vitrification
Encapsulation
Polymer encapsulation
Other physical treatment
Other chemical treatment
Containerisation
Treatment not yet determined
|  |  | None | [10 empty] | 100.0
Comments on planned treatments: |  |  | -
Conditioning method: |  |  | -
Conditioning plants: |  | Plant Name | [6 empty] | Location
|  | - | [6 empty] | -
Likely conditioning matrix: |  |  | -
Further information on the conditioning matrix: |  |  | -
Waste Packaging:
Likely container type: | Container | [6 empty] | Waste packaged (vol%) |  | Waste loading (m³) |  | Payload (m³) |  | Number of packages |  | Estimated start date for packaging
| - | [6 empty] | - |  | - |  | - |  | - |  | -
Range in container waste loading: |  |  | -
Other information on packaging and conditioning: |  |  | -
Conditioned density (t/m³): |  |  | -
Conditioned density comment: |  |  | -
Management Routes: |  |  | Disposal Route | [8 empty] | Stream volume % |  | Raw density t/m3 |  | Start date
Expected to be consigned to a Near Site, Near Surface Disposal Facility (Scotland)
Expected to be Non-NSD HAW managed under Scottish Government's policy
Expected to be disposed to LLW Vaults NRS Dounreay
Expected to be consigned to the Geological Disposal Facility
Expected to be consigned to a Near Surface Disposal Facility
Expected to be consigned to the LLW Repository
|  |  | Expected to be consigned to a Landfill Facility | [8 empty] | = 100.0 |  | 1.0 |  | 2080
Expected to be disposed On-Site
Expected to be managed by In-Situ Disposal
Expected to be consigned to an Incineration Facility
Expected to be consigned to a Metal Treatment Facility
Expected to be Out of Scope
Expected to be recycled / reused
Disposal route not known
Classification codes for waste expected to be consigned to a landfill facility: |  |  |  |  | 17 06 01*, 17 06 03*, 17 06 04
Opportunities for alternative disposal routing: | [5 empty] | No
| Baseline Management Route |  |  | Opportunity Management Route |  |  |  | Stream volume (%) |  |  | Opportunity Confidence |  | Comment
| - |  |  | - |  |  |  | - |  |  | - |  | -
| - |  |  | - |  |  |  | - |  |  | - |  | -
RADIOACTIVITY
Source: |  |  | Activation of the materials and impurities, and contamination.
Uncertainty: |  |  | -
Measurement of radioactivities: |  |  | -
Chemical form of radionuclides: |  | H-3: | The chemical form of tritium has not been assessed.
| C-14: |  | The chemical form of carbon 14 has not been assessed.
| Cl-36: |  | The chemical form of chlorine 36 has not been assessed.
| Se-79: | Selenium-79 | The selenium content is insignificant.
| Tc-99: | Selenium-79 | The technetium content is insignificant.
| I-129: |  | -
| Ra: |  | The radium content is insignificant.
| Th: |  | The thorium content is insignificant.
| U: |  | The uranium content is insignificant.
Np: |  |  | The neptunium content is insignificant.
Pu: |  |  | The plutonium content is insignificant.

## Radionuclide
WASTE STREAM |  |  | 9E325 |  | Thermal Insulation (Asbestos) LLW
|  | Mean radioactivity, TBq/m³ | [5 empty] | Mean radioactivity, TBq/m³
| Nuclide | Waste at | Bands and Code | Future Arisings | Bands and Code |  |  | Waste at |  | Bands and Code |  | Future Arisings |  | Bands and Code
|  | 2025-04-01 |  |  |  |  | Nuclide | 2025-04-01
| H 3 |  |  |  |  | 8 | Gd 153 | [7 empty] | 8
| Be 10 |  |  |  |  | 8 | Ho 163 | [7 empty] | 8
| C 14 |  |  |  |  | 8 | Ho 166m | [7 empty] | 8
| Na 22 |  |  |  |  | 8 | Tm 170 | [7 empty] | 8
| Al 26 |  |  |  |  | 8 | Tm 171 | [7 empty] | 8
| Cl 36 |  |  |  |  | 8 | Lu 174 | [7 empty] | 8
| Ar 39 |  |  |  |  | 8 | Lu 176 | [7 empty] | 8
| Ar 42 |  |  |  |  | 8 | Hf 178n | [7 empty] | 8
| K 40 |  |  |  |  | 8 | Hf 182 | [7 empty] | 8
| Ca 41 |  |  |  |  | 8 | Pt 193 | [7 empty] | 8
| Mn 53 |  |  |  |  | 8 | Tl 204 | [7 empty] | 8
| Mn 54 |  |  |  |  | 8 | Pb 205 | [7 empty] | 8
| Fe 55 |  |  |  |  | 8 | Pb 210 | [7 empty] | 8
| Co 60 |  |  |  |  | 8 | Bi 208 | [7 empty] | 8
| Ni 59 |  |  |  |  | 8 | Bi 210m | [7 empty] | 8
| Ni 63 |  |  |  |  | 8 | Po 210 | [7 empty] | 8
| Zn 65 |  |  |  |  | 8 | Ra 223 | [7 empty] | 8
| Se 79 |  |  |  |  | 8 | Ra 225 | [7 empty] | 8
| Kr 81 |  |  |  |  | 8 | Ra 226 | [7 empty] | 8
| Kr 85 |  |  |  |  | 8 | Ra 228 | [7 empty] | 8
| Rb 87 |  |  |  |  | 8 | Ac 227 | [7 empty] | 8
| Sr 90 |  |  |  |  | 8 | Th 227 | [7 empty] | 8
| Zr 93 |  |  |  |  | 8 | Th 228 | [7 empty] | 8
| Nb 91 |  |  |  |  | 8 | Th 229 | [7 empty] | 8
| Nb 92 |  |  |  |  | 8 | Th 230 | [7 empty] | 8
| Nb 93m |  |  |  |  | 8 | Th 232 | [7 empty] | 8
| Nb 94 |  |  |  |  | 8 | Th 234 | [7 empty] | 8
| Mo 93 |  |  |  |  | 8 | Pa 231 | [7 empty] | 8
| Tc 97 |  |  |  |  | 8 | Pa 233 | [7 empty] | 8
| Tc 99 |  |  |  |  | 8 | U 232 | [7 empty] | 8
| Ru 106 |  |  |  |  | 8 | U 233 | [7 empty] | 8
| Pd 107 |  |  |  |  | 8 | U 234 | [7 empty] | 8
| Ag 108m |  |  |  |  | 8 | U 235 | [7 empty] | 8
| Ag 110m |  |  |  |  | 8 | U 236 | [7 empty] | 8
| Cd 109 |  |  |  |  | 8 | U 238 | [7 empty] | 8
| Cd 113m |  |  |  |  | 8 | Np 237 | [7 empty] | 8
| Sn 119m |  |  |  |  | 8 | Pu 236 | [7 empty] | 8
| Sn 121m |  |  |  |  | 8 | Pu 238 | [7 empty] | 8
| Sn 123 |  |  |  |  | 8 | Pu 239 | [7 empty] | 8
| Sn 126 |  |  |  |  | 8 | Pu 240 | [7 empty] | 8
| Sb 125 |  |  |  |  | 8 | Pu 241 | [7 empty] | 8
| Sb 126 |  |  |  |  | 8 | Pu 242 | [7 empty] | 8
| Te 125m |  |  |  |  | 8 | Am 241 | [7 empty] | 8
| Te 127m |  |  |  |  | 8 | Am 242m | [7 empty] | 8
| I 129 |  |  |  |  | 8 | Am 243 | [7 empty] | 8
| Cs 134 |  |  |  |  | 8 | Cm 242 | [7 empty] | 8
| Cs 135 |  |  |  |  | 8 | Cm 243 | [7 empty] | 8
| Cs 137 |  |  |  |  | 8 | Cm 244 | [7 empty] | 8
| Ba 133 |  |  |  |  | 8 | Cm 245 | [7 empty] | 8
| La 137 |  |  |  |  | 8 | Cm 246 | [7 empty] | 8
| La 138 |  |  |  |  | 8 | Cm 248 | [7 empty] | 8
| Ce 144 |  |  |  |  | 8 | Cf 249 | [7 empty] | 8
| Pm 145 |  |  |  |  | 8 | Cf 250 | [7 empty] | 8
| Pm 147 |  |  |  |  | 8 | Cf 251 | [7 empty] | 8
| Sm 147 |  |  |  |  | 8 | Cf 252 | [7 empty] | 8
| Sm 151 |  |  |  |  | 8 | Unsp a
| Eu 152 |  |  |  |  | 8 | Unsp b/g
| Eu 154 |  |  |  |  | 8 | Total a |  | 0 |  | * |  | 0 |  | *
| Eu 155 |  |  |  |  | 8 | Total b/g |  | 0 |  | * |  | 0 |  | *
| Bands (Upper and Lower) | [5 empty] | Code
| A a factor of 1.5 | [5 empty] | 1 Measured activity
| B a factor of 3 | [5 empty] | 2 Derived activity (best estimate)
| C a factor of 10 | [5 empty] | 3 Derived activity (upper limit)
| D a factor of 100 | [5 empty] | 4 Not present
| E a factor of 1000 | [5 empty] | 5 Present but not significant
6 Likely to be present but not assessed
| Note: Bands quantify uncertainty in | [5 empty] | 7 Present in significant quantities but not determined
| the mean radioactivity. | [5 empty] | 8 Not expected to be present in significant quantity
* Total calculated from the 114 declared radionuclides