## DataSheet
WASTE STREAM |  |  | 9E40 |  | FED Nimonic
SITE |  |  | Oldbury
SITE OWNER |  |  | Nuclear Decommissioning Authority
WASTE CUSTODIAN |  |  | Nuclear Restoration Services Ltd (NRS)
WASTE TYPE |  |  | ILW |  |  | 0
WASTE VOLUMES
[8 empty] | Reported (m3) |  |  |  | OR | Conditioned (m3) |  | Packaged (m3)
Stocks: |  |  | At 1.4.2025 |  |  |  |  | = 0.2
Future arisings:
Total future arisings: | [7 empty] | 0.0
Total waste volume: | [7 empty] | 0.2
Number of waste packages in stock: |  |  | At 1.4.2025………………………...….. | [5 empty] | - | packages
Comment on arising rates: |  |  | -
Additional information on quantities: |  |  | Fuel element spiders (to which Nimonic springs are attached) have not been accumulated on site in significant numbers since the commissioning of a new desplittering machine in 1983. Following this date Fuel elements were then sent to Sellafield with the spiders, containing Nimonic springs, attached.
Uncertainty factors on volumes: |  |  | Stock (upper): |  |  | x | 1.20 |  | Arisings (upper): |  | x | -
|  |  | Stock (lower): |  |  | x | 0.80 |  | Arisings (lower): |  | x | -
WASTE SOURCE |  |  | Nimonic springs from polyzonal Magnox fuel elements.
PHYSICAL CHARACTERISTICS
General description: |  |  | Nimonic springs originally incorporated into Magnox fuel element top end fittings and removed during fuel element desplittering. There are no large items present in the waste which may require special handling.
Changes since waste generated: |  |  | -
Bulk density (t/m³): |  |  | = | 1.5
Comment on density: |  |  | The density given is based on a packing factor of 5 times the displacement volume of the material. (The density will be only 0.4 assuming a packing factor of 5 times the cylindrical volume of a spring). The density range is not estimated.
CHEMICAL COMPOSITION
General description and components (%wt): |  |  | Activated Nimonic (~100%) which may be contaminated by fission products and actinides.
Chemical state: |  |  | Neutral
Sheet metal proportion / thickness: |  |  | No bulk or sheet metallic items present.
Metals and alloys (%wt):
[9 empty] | (%wt) | Type(s) / Grades(s) with proportions | [5 empty] | % of total C14 activity
|  |  | Stainless steel…………………………………. | [5 empty] | = 0 | -
|  |  | Other ferrous metals………………………...… | [5 empty] | = 0 | -
|  |  | Iron………………………...………………………………. | [6 empty] | -
|  |  | Aluminium…………………………...………… | [5 empty] | = 0 | -
|  |  | Beryllium…………………….……………….. | [5 empty] | 0 | -
|  |  | Cobalt……………………..……………………. | [6 empty] | -
|  |  | Copper…………………………….……………….. | [5 empty] | = 0 | -
|  |  | Lead……………………………...……………… | [5 empty] | = 0 | -
|  |  | Magnox/Magnesium…………………………... | [5 empty] | TR | -
|  |  | Nickel………………………………………..... | [5 empty] | ~ 100.0 | 100% present as Nimonic alloy (type 80A).
|  |  | Titanium…………………………………..……. | [6 empty] | -
|  |  | Uranium………………………………...………. | [6 empty] | -
|  |  | Zinc………………………………...…… | [5 empty] | = 0 | -
|  |  | Zircaloy/Zirconium……………...…….………. | [5 empty] | = 0 | -
|  |  | Other metals…………………….…………. | [5 empty] | = 0 | No "other" metals present.
Organics (%wt):
[9 empty] | (%wt) | Type(s) and comment | [5 empty] | % of total C14 activity
|  |  | Total cellulosics…………..………… | [5 empty] | = 0 | -
|  |  | Paper, cotton………..…………… | [5 empty] | = 0 | -
|  |  | Wood…………..………………… | [5 empty] | = 0 | -
|  |  | Halogenated plastics…………..…… | [5 empty] | = 0 | -
|  |  | Total non-halogenated plastics……………… | [5 empty] | = 0 | -
|  |  | Condensation polymers…………………...….. | [5 empty] | = 0 | -
|  |  | Others…………..……………...…… | [5 empty] | = 0 | -
|  |  | Organic ion exchange materials…..……. | [5 empty] | = 0 | -
|  |  | Total rubber…………..……..…………… | [5 empty] | = 0 | -
|  |  | Halogenated rubber…………………..…..…… | [5 empty] | = 0 | -
|  |  | Non-halogenated rubber…………………....… | [5 empty] | = 0 | -
|  |  | Hydrocarbons…………………………..... | [6 empty] | -
|  |  | Oil or grease……..………………….….… | [6 empty] | -
|  |  | Fuel….………………….....…………... | [6 empty] | -
|  |  | Asphalt/Tarmac (cont.coal tar)….… | [6 empty] | -
|  |  | Asphalt/Tarmac (no coal tar)……...… | [6 empty] | -
|  |  | Bitumen………………………………… | [6 empty] | -
|  |  | Others………………………………………. | [6 empty] | -
|  |  | Other organics…………..……………………..… | [5 empty] | TR | -
Other materials (%wt):
[9 empty] | (%wt) | Type(s) and comment | [5 empty] | % of total C14 activity
|  |  | Inorganic ion exchange materials…...… | [5 empty] | = 0 | -
|  |  | Inorganic sludges and flocs…………….… | [5 empty] | = 0 | -
|  |  | Soil……………..……………………....………… | [5 empty] | = 0 | -
|  |  | Brick/Stone/Rubble………………......…………..………… | [5 empty] | = 0 | -
|  |  | Cementitious material……………………….…. | [5 empty] | = 0 | -
|  |  | Sand……………………………………….. | [6 empty] | -
|  |  | Glass/Ceramics………….…………..………… | [5 empty] | = 0 | -
|  |  | Graphite………..…………………………..……… | [5 empty] | TR | -
|  |  | Desiccants/Catalysts…………………… | [6 empty] | -
|  |  | Asbestos…………..……………………...… | [5 empty] | = 0 | -
|  |  | Non/low friable……..……………………………… | [6 empty] | -
|  |  | Moderately friable……..………………………… | [6 empty] | -
|  |  | Highly friable……..…………………………… | [6 empty] | -
|  |  | Free aqueous liquids…………..………… | [5 empty] | TR | -
|  |  | Free non-aqueous liquids…………….………..………… | [5 empty] | = 0 | -
|  |  | Powder/Ash…………..…………………...…… | [5 empty] | = 0 | -
COMPONENTS OF MATERIALS, WASTE PROPERTIES, MATERIALS NOT CONTRIBUTING TO MASS
Inorganic anions (%wt):
[9 empty] | (%wt) | Type(s) and comment
|  |  | Fluoride……..………………………………….. | [5 empty] | TR | -
|  |  | Chloride…………..…………………………….. | [5 empty] | TR | -
|  |  | Iodide…..………………………………...…. | [5 empty] | = 0 | -
|  |  | Cyanide…….…………………………………..… | [5 empty] | = 0 | -
|  |  | Carbonate………..…………………………...… | [5 empty] | TR | -
|  |  | Nitrate…………..…………………………...…. | [5 empty] | TR | -
|  |  | Nitrite…………..……………………………….... | [5 empty] | TR | -
|  |  | Phosphate……..…………………………...…. | [5 empty] | TR | -
|  |  | Sulphate………..…………………………….…. | [5 empty] | TR | -
|  |  | Sulphide………..……………………………...…. | [5 empty] | = 0 | -
Materials of interest for waste acceptance criteria:
[9 empty] | (%wt) | Type(s) and comment
|  |  | Combustible metals…………………………. | [5 empty] | TR | -
|  |  | Low flash point liquids……………………...… | [5 empty] | = 0 | -
|  |  | Explosive materials………………………….. | [5 empty] | = 0 | -
|  |  | Phosphorus…………..………………………… | [5 empty] | = 0 | -
|  |  | Hydrides………………………………….……… | [5 empty] | = 0 | -
|  |  | Biological etc. materials……………………….. | [5 empty] | = 0 | -
|  |  | Biodegradable materials…………...…………. | [5 empty] | 0 | -
|  |  | Putrescible wastes………..…………… | [5 empty] | = 0 | -
|  |  | Non-putrescible wastes………..…………… | [6 empty] | -
|  |  | Corrosive materials…………………………. | [5 empty] | = 0 | -
|  |  | Pyrophoric materials………………………….. | [5 empty] | = 0 | -
|  |  | Generating toxic gases……………………….. | [5 empty] | = 0 | -
|  |  | Reacting with water…………………………...… | [5 empty] | TR | -
|  |  | Higher activity particles…………………………………. | [6 empty] | -
|  |  | Soluble solids as bulk chemical compounds……………………..………………….… | [6 empty] | -
Hazardous substances / non hazardous pollutants: |  |  | -
[9 empty] | (%wt) | Type(s) and comment
|  |  | Acrylamide…………………………… | [6 empty] | -
|  |  | Benzene………………..……………… | [6 empty] | -
|  |  | Chlorinated solvents………..……………. | [6 empty] | -
|  |  | Formaldehyde…………………………. | [6 empty] | -
|  |  | Organometallics…………………………. | [6 empty] | -
|  |  | Phenol……………………………………….... | [6 empty] | -
|  |  | Styrene…..…...…..…..……………………….. | [6 empty] | -
|  |  | Tri-butyl phosphate……………………….………... | [6 empty] | -
|  |  | Other organophosphates……………………….. | [6 empty] | -
|  |  | Vinyl chloride………………………………………. | [6 empty] | -
|  |  | Arsenic……………………………………….... | [6 empty] | -
|  |  | Barium…………………………………..…………. | [6 empty] | -
|  |  | Boron…………………….……………………….. | [5 empty] | 0 | -
|  |  | Boron (in Boral)…………………………………………………. | [6 empty] | -
|  |  | Boron (non-Boral)…………………………………………………. | [6 empty] | -
|  |  | Cadmium………………………………….……………….. | [6 empty] | -
|  |  | Caesium……………………………………..……………. | [6 empty] | -
|  |  | Selenium………………………………………….……. | [6 empty] | -
|  |  | Chromium………………………..………………………. | [6 empty] | -
|  |  | Molybdenum……………………………..…………………. | [6 empty] | -
|  |  | Thallium…………………………...………………………. | [6 empty] | -
|  |  | Tin………………………………...……………………… | [6 empty] | -
|  |  | Vanadium…………………………………...…………………. | [6 empty] | -
|  |  | Mercury compounds…………………...……………………. | [6 empty] | -
|  |  | Others…………………………………………..…… | [6 empty] | -
Complexing agents (%wt): |  |  | Yes
[9 empty] | (%wt) | Type(s) and comment
|  |  | EDTA…………………….…………………….. | [6 empty] | -
|  |  | DPTA…….…...………………………………………. | [6 empty] | -
|  |  | NTA……………...…………………………………… | [6 empty] | -
|  |  | Polycarboxylic acids………………………………… | [6 empty] | -
|  |  | Other organic complexants…………………………..… | [6 empty] | -
|  |  | Total complexing agents………………………...… | [5 empty] | TR | -
Physical components: | [8 empty] | Number | Type(s) and comment
|  |  | Sources………………………………...… | [6 empty] | -
|  |  | Electronic & Electrical Equipment (EEE) | [6 empty] | -
|  |  | EEE Type 1……………………….……………. | [6 empty] | -
|  |  | EEE Type 2…………………………………...……. | [6 empty] | -
|  |  | EEE Type 3………………………………...……. | [6 empty] | -
|  |  | EEE Type 4………………………………….……. | [6 empty] | -
|  |  | EEE Type 5…………………………………..……. | [6 empty] | -
TREATMENT, PACKAGING AND DISPOSAL
Planned on-site / off-site treatment(s): |  |  | Treatment | [8 empty] | On-site / Off-site |  | Stream volume %
Size reduction
Decay storage
Low force compaction
Supercompaction (HFC)
Incineration
|  |  | Drying/dewatering/liquid separation | [8 empty] | On-site |  | 100.0
Tie down/fixatives/strippable coating/painting application
Decontamination
Metal treatment
Recycling / reuse
Thermal treatment, including vitrification
Encapsulation
Polymer encapsulation
Other physical treatment
Other chemical treatment
Containerisation
Treatment not yet determined
None
Comments on planned treatments: |  |  | -
Conditioning method: |  |  | -
Conditioning plants: |  | Plant Name | [6 empty] | Location
|  | OLD AVDS | [6 empty] | Oldbury
Likely conditioning matrix: |  |  | -
Further information on the conditioning matrix: |  |  | -
Waste Packaging:
Likely container type: | Container | [6 empty] | Waste packaged (vol%) |  | Waste loading (m³) |  | Payload (m³) |  | Number of packages |  | Estimated start date for packaging
| 500 l RS drum (0mm Pb) | [6 empty] | 100.0 |  | 0.03 |  | 0.49 |  | 6 |  | -
Range in container waste loading: |  |  | The number of packages required remains uncertain, as it is heavily dependent on the number of top-end fittings etc. that are co-packaged with the springs and the packing efficiency of the waste.
Other information on packaging and conditioning: |  |  | Waste container and box numbers have been updated to reflect the information in LTP. However this is under review and will be updated when more data is supplied by the ILW team.
Conditioned density (t/m³): |  |  | -
Conditioned density comment: |  |  | -
Management Routes: |  |  | Disposal Route | [8 empty] | Stream volume % |  | Raw density t/m3 |  | Start date
Expected to be consigned to a Near Site, Near Surface Disposal Facility (Scotland)
Expected to be Non-NSD HAW managed under Scottish Government's policy
Expected to be disposed to LLW Vaults NRS Dounreay
|  |  | Expected to be consigned to the Geological Disposal Facility | [8 empty] | 100.0
Expected to be consigned to a Near Surface Disposal Facility
Expected to be consigned to the LLW Repository
Expected to be consigned to a Landfill Facility
Expected to be disposed On-Site
Expected to be managed by In-Situ Disposal
Expected to be consigned to an Incineration Facility
Expected to be consigned to a Metal Treatment Facility
Expected to be Out of Scope
Expected to be recycled / reused
Disposal route not known
Classification codes for waste expected to be consigned to a landfill facility:
Opportunities for alternative disposal routing: | [5 empty] | No
| Baseline Management Route |  |  | Opportunity Management Route |  |  |  | Stream volume (%) |  |  | Opportunity Confidence |  | Comment
| - |  |  | - |  |  |  | - |  |  | - |  | -
| - |  |  | - |  |  |  | - |  |  | - |  | -
RADIOACTIVITY
Source: |  |  | Nimonic springs originally incorporated into Magnox fuel element top end fittings and removed during fuel element desplittering. There will be activation products in the Nimonic and contamination by fission products and actinides.
Uncertainty: |  |  | Specific activity is a function of Station operating history. The values quoted are indicative of the activities that might be expected. The Nimonic springs are expected to be of high activity.
Measurement of radioactivities: |  |  | Induced activity has been calculated and fission product and actinide contamination levels have been based upon measurements of the activity of Magnox samples.
Chemical form of radionuclides: |  | H-3: | Trace amounts of tritium will be present as surface contamination.
| C-14: |  | Trace amounts of carbon 14 will be present as graphite.
| Cl-36: |  | Trace amounts of chlorine 36 will be present in graphite.
| Se-79: | Selenium-79 | The selenium content is insignificant.
| Tc-99: | Selenium-79 | The technetium content is insignificant.
| I-129: |  | -
| Ra: |  | Radium isotope content is insignificant.
| Th: |  | Thorium isotope content is insignificant.
| U: |  | Trace contamination possibly as uranium metal or uranium oxides.
Np: |  |  | The neptunium content is insignificant.
Pu: |  |  | Trace contamination possibly as plutonium oxides.

## Radionuclide
WASTE STREAM |  |  |  | 9E40 |  |  |  | FED Nimonic
|  | Mean radioactivity, TBq/m³ | [7 empty] | Mean radioactivity, TBq/m³
| Nuclide | Waste at |  | Bands and Code |  |  | Future Arisings | Bands and Code |  | Waste at |  | Bands and Code |  |  | Future Arisings |  | Bands and Code
|  | 2025-04-01 | [6 empty] | Nuclide | 2025-04-01
| H 3 |  | 3.10E-03 | C | C | 2 |  |  | Gd 153 |  |  |  |  | 8
| Be 10 |  | 6.58E-09 | C | C | 2 |  |  | Ho 163 |  | 1.14E-07 | C | C | 2
| C 14 |  | 2.13E-01 | C | C | 2 |  |  | Ho 166m |  | 2.26E-06 | C | C | 2
| Na 22 |  |  |  |  | 8 |  |  | Tm 170 |  |  |  |  | 8
| Al 26 |  | 2.55E-08 | C | C | 2 |  |  | Tm 171 |  |  |  |  | 8
| Cl 36 |  | 1.32E-04 | C | C | 2 |  |  | Lu 174 |  |  |  |  | 8
| Ar 39 |  |  |  |  | 8 |  |  | Lu 176 |  |  |  |  | 8
| Ar 42 |  |  |  |  | 8 |  |  | Hf 178n |  | 5.43E-09 | C | C | 2
| K 40 |  |  |  |  | 8 |  |  | Hf 182 |  |  |  |  | 8
| Ca 41 |  |  |  |  | 8 |  |  | Pt 193 |  |  |  |  | 8
| Mn 53 |  | 9.97E-09 | C | C | 2 |  |  | Tl 204 |  | 1.83E-06 | C | C | 2
| Mn 54 |  |  |  |  | 8 |  |  | Pb 205 |  |  |  |  | 8
| Fe 55 |  | 1.90E-03 | C | C | 2 |  |  | Pb 210 |  |  |  |  | 8
| Co 60 |  | 1.62E+01 | C | C | 2 |  |  | Bi 208 |  |  |  |  | 8
| Ni 59 |  | 1.11E+01 | C | C | 2 |  |  | Bi 210m |  |  |  |  | 8
| Ni 63 |  | 1.00E+03 | C | C | 2 |  |  | Po 210 |  |  |  |  | 8
| Zn 65 |  |  |  |  | 8 |  |  | Ra 223 |  |  |  |  | 8
| Se 79 |  |  |  |  | 8 |  |  | Ra 225 |  |  |  |  | 8
| Kr 81 |  |  |  |  | 8 |  |  | Ra 226 |  |  |  |  | 8
| Kr 85 |  |  |  |  | 8 |  |  | Ra 228 |  |  |  |  | 8
| Rb 87 |  |  |  |  | 8 |  |  | Ac 227 |  |  |  |  | 8
| Sr 90 |  | 9.35E-04 | C | C | 2 |  |  | Th 227 |  |  |  |  | 8
| Zr 93 |  | 8.48E-05 | C | C | 2 |  |  | Th 228 |  |  |  |  | 8
| Nb 91 |  | 1.18E-08 | C | C | 2 |  |  | Th 229 |  |  |  |  | 8
| Nb 92 |  |  |  |  | 8 |  |  | Th 230 |  |  |  |  | 8
| Nb 93m |  | 1.08E-04 | C | C | 2 |  |  | Th 232 |  |  |  |  | 8
| Nb 94 |  | 8.82E-06 | C | C | 2 |  |  | Th 234 |  |  |  |  | 8
| Mo 93 |  | 1.18E-06 | C | C | 2 |  |  | Pa 231 |  |  |  |  | 8
| Tc 97 |  |  |  |  | 8 |  |  | Pa 233 |  |  |  |  | 8
| Tc 99 |  | 1.59E-07 | C | C | 2 |  |  | U 232 |  |  |  |  | 8
| Ru 106 |  |  |  |  | 8 |  |  | U 233 |  |  |  |  | 8
| Pd 107 |  |  |  |  | 8 |  |  | U 234 |  |  |  |  | 8
| Ag 108m |  | 1.54E-05 | C | C | 2 |  |  | U 235 |  |  |  |  | 8
| Ag 110m |  |  |  |  | 8 |  |  | U 236 |  |  |  |  | 8
| Cd 109 |  |  |  |  | 8 |  |  | U 238 |  |  |  |  | 8
| Cd 113m |  | 5.51E-04 | C | C | 2 |  |  | Np 237 |  |  |  |  | 8
| Sn 119m |  |  |  |  | 8 |  |  | Pu 236 |  |  |  |  | 8
| Sn 121m |  | 1.96E-06 | C | C | 2 |  |  | Pu 238 |  | 3.50E-05 | C | C | 2
| Sn 123 |  |  |  |  | 8 |  |  | Pu 239 |  | 3.16E-05 | C | C | 2
| Sn 126 |  |  |  |  | 8 |  |  | Pu 240 |  | 3.97E-05 | C | C | 2
| Sb 125 |  | 2.25E-09 | C | C | 2 |  |  | Pu 241 |  | 3.81E-04 | C | C | 2
| Sb 126 |  |  |  |  | 8 |  |  | Pu 242 |  |  |  |  | 8
| Te 125m |  |  |  |  | 8 |  |  | Am 241 |  | 9.29E-05 | C | C | 2
| Te 127m |  |  |  |  | 8 |  |  | Am 242m |  |  |  |  | 8
| I 129 |  |  |  |  | 8 |  |  | Am 243 |  |  |  |  | 8
| Cs 134 |  |  |  |  | 8 |  |  | Cm 242 |  |  |  |  | 8
| Cs 135 |  |  |  |  | 8 |  |  | Cm 243 |  | 1.52E-08 | C | C | 2
| Cs 137 |  | 1.54E-03 | C | C | 2 |  |  | Cm 244 |  | 3.66E-07 | C | C | 2
| Ba 133 |  | 3.54E-06 | C | C | 2 |  |  | Cm 245 |  |  |  |  | 8
| La 137 |  | 1.10E-08 | C | C | 2 |  |  | Cm 246 |  |  |  |  | 8
| La 138 |  |  |  |  | 8 |  |  | Cm 248 |  |  |  |  | 8
| Ce 144 |  |  |  |  | 8 |  |  | Cf 249 |  |  |  |  | 8
| Pm 145 |  | 6.24E-07 | C | C | 2 |  |  | Cf 250 |  |  |  |  | 8
| Pm 147 |  | 6.41E-08 | C | C | 2 |  |  | Cf 251 |  |  |  |  | 8
| Sm 147 |  |  |  |  | 8 |  |  | Cf 252 |  |  |  |  | 8
| Sm 151 |  | 8.95E-05 | C | C | 2 |  |  | Unsp a
| Eu 152 |  | 4.67E-07 | C | C | 2 |  |  | Unsp b/g
| Eu 154 |  | 1.59E-06 | C | C | 2 |  |  | Total a |  | 0.00019958 |  |  | * |  | 0 |  | *
| Eu 155 |  | 2.02E-06 | C | C | 2 |  |  | Total b/g |  | 1028.5423 |  |  | * |  | 0 |  | *
| Bands (Upper and Lower) | [7 empty] | Code
| A a factor of 1.5 | [7 empty] | 1 Measured activity
| B a factor of 3 | [7 empty] | 2 Derived activity (best estimate)
| C a factor of 10 | [7 empty] | 3 Derived activity (upper limit)
| D a factor of 100 | [7 empty] | 4 Not present
| E a factor of 1000 | [7 empty] | 5 Present but not significant
6 Likely to be present but not assessed
| Note: Bands quantify uncertainty in | [7 empty] | 7 Present in significant quantities but not determined
| the mean radioactivity. | [7 empty] | 8 Not expected to be present in significant quantity
* Total calculated from the 114 declared radionuclides