## DataSheet
WASTE STREAM |  |  | 9E914 |  | Ponds and Other Wet Fuel Routes LLW
SITE |  |  | Oldbury
SITE OWNER |  |  | Nuclear Decommissioning Authority
WASTE CUSTODIAN |  |  | Nuclear Restoration Services Ltd (NRS)
WASTE TYPE |  |  | LLW |  |  | 0
WASTE VOLUMES
[8 empty] | Reported (m3) |  |  |  | OR | Conditioned (m3) |  | Packaged (m3)
Stocks: |  |  | At 1.4.2025 |  |  |  |  | = 0
Future arisings: |  |  | 1.4.2025 - 31.3.2026 |  |  |  |  | = 25.5
|  |  | 1.4.2026 - 31.3.2027 |  |  |  |  | = 25.5
|  |  | - |  |  |  |  | 0
|  |  | 1.4.2027 - 31.3.2028 |  |  |  |  | = 25.5
Total future arisings: | [7 empty] | 76.6
Total waste volume: | [7 empty] | 76.6
Number of waste packages in stock: |  |  | At 1.4.2025………………………...….. | [5 empty] | - | packages
Comment on arising rates: |  |  | -
Additional information on quantities: |  |  | waste in this stream is assumed to arise after defueling.
Uncertainty factors on volumes: |  |  | Stock (upper): |  |  | x | - |  | Arisings (upper): |  | x | 1.20
|  |  | Stock (lower): |  |  | x | - |  | Arisings (lower): |  | x | 0.80
WASTE SOURCE |  |  | The 9E914 waste stream will be used to capture waste from the pond areas (PA) and associated irradiated fuel routes, flask washdown areas (FW), pond water treatment plant (PWTP), pond water filtration plant (PWFP) and active waste vaults (AWV).
PHYSICAL CHARACTERISTICS
General description: |  |  | The waste consigned under waste stream 9E914 mainly comprises metal (aluminium, copper, iron, magnesium, mild steel, stainless steel, zinc andlead), concrete and rubble, soil, biodegradable materials, plasterboard, plastics, rubber, wood and other materials including glass, EEE materials, MMMF and asbestos. The waste is expected to be in the form of mixed trash, with occasional large items such as pipework, motors and pumps. The waste also includes PWFP Fine Filters. Each filter is a metal canister with a pleated paper internal and is apprx 0.03m3 in volume and 5 kg in weight. The filters are drained. Depending on characterisation results there is likely to be approximately 30 PWFP Fine Filters in the 9E914 waste stream.
Changes since waste generated: |  |  | -
Bulk density (t/m³): |  |  | ~ | 0.80
Comment on density: |  |  | The density is of the waste as cut for packaging.
CHEMICAL COMPOSITION
General description and components (%wt): |  |  | The waste comprises various general wastes, rubble and metals, including steel, stainless steel, iron ductwork and MMMF. Metal (~33% wt), rubble (~9%wt), soil (~1%), biodegradables (~9%), plasterboard (~1%), plastics (~37%), rubber (~1%), wood (~3%wt), other organic (~1%), Others including asbestos and MMMF (Man Made Mineral Fibre) (~5wt).
Chemical state: |  |  | -
Sheet metal proportion / thickness: |  |  | Thickness of metal items varies from 1 mm to 30 mm.
Metals and alloys (%wt):
[9 empty] | (%wt) | Type(s) / Grades(s) with proportions | [5 empty] | % of total C14 activity
|  |  | Stainless steel…………………………………. | [5 empty] | ~ 13.8 | Items such as pipework, flooring plates, brackets, frames and PWFP Fine Filters
|  |  | Other ferrous metals………………………...… | [5 empty] | ~ 17.2 | Mild steel - Items such as pipework, flooring plates, brackets, frames
|  |  | Iron………………………...………………………………. | [5 empty] | = 0.32 | Iron in waste items such as cast iron piping
|  |  | Aluminium…………………………...………… | [5 empty] | ~ 0.42 | Aluminium in waste items such as ladders and ducting
|  |  | Beryllium…………………….……………….. | [5 empty] | NE | -
|  |  | Cobalt……………………..……………………. | [6 empty] | -
|  |  | Copper…………………………….……………….. | [5 empty] | ~ 0.05 | In waste items such as pipework
|  |  | Lead……………………………...……………… | [5 empty] | = 1.1 | sheet, pipe block and shot
|  |  | Magnox/Magnesium…………………………... | [5 empty] | TR | Potential to have trace magnesium metal in waste items
|  |  | Nickel………………………………………..... | [6 empty] | -
|  |  | Titanium…………………………………..……. | [6 empty] | -
|  |  | Uranium………………………………...………. | [5 empty] | NE | -
|  |  | Zinc………………………………...…… | [5 empty] | = 0.08 | In galvanised steel in items such as gratings or buckets
|  |  | Zircaloy/Zirconium……………...…….………. | [5 empty] | TR | -
|  |  | Other metals…………………….…………. | [5 empty] | = 0 | "Other" metals have not been identified.
Organics (%wt):
[9 empty] | (%wt) | Type(s) and comment | [5 empty] | % of total C14 activity
|  |  | Total cellulosics…………..………… | [5 empty] | ~ 3.0 | -
|  |  | Paper, cotton………..…………… | [5 empty] | = 0 | -
|  |  | Wood…………..………………… | [5 empty] | ~ 3.0 | -
|  |  | Halogenated plastics…………..…… | [5 empty] | ~ 17.0 | PVC,PPE
|  |  | Total non-halogenated plastics……………… | [5 empty] | = 20.0 | -
|  |  | Condensation polymers…………………...….. | [5 empty] | = 10.0 | pipes,poly, ppe, perspex, containers, sheet and hoses
|  |  | Others…………..……………...…… | [5 empty] | = 10.0 | pipes,poly, ppe, perspex, containers, sheet and hoses
|  |  | Organic ion exchange materials…..……. | [5 empty] | = 0 | -
|  |  | Total rubber…………..……..…………… | [5 empty] | ~ 1.0 | -
|  |  | Halogenated rubber…………………..…..…… | [5 empty] | ~ 1.0 | neoprene
|  |  | Non-halogenated rubber…………………....… | [6 empty] | -
|  |  | Hydrocarbons…………………………..... | [6 empty] | -
|  |  | Oil or grease……..………………….….… | [6 empty] | -
|  |  | Fuel….………………….....…………... | [6 empty] | -
|  |  | Asphalt/Tarmac (cont.coal tar)….… | [6 empty] | -
|  |  | Asphalt/Tarmac (no coal tar)……...… | [6 empty] | -
|  |  | Bitumen………………………………… | [6 empty] | -
|  |  | Others………………………………………. | [6 empty] | -
|  |  | Other organics…………..……………………..… | [5 empty] | ~ 1.0 | Other organic includes miscellaneous items not covered in any other category e.g. wipes, absorbent material.
Other materials (%wt):
[9 empty] | (%wt) | Type(s) and comment | [5 empty] | % of total C14 activity
|  |  | Inorganic ion exchange materials…...… | [5 empty] | = 0 | -
|  |  | Inorganic sludges and flocs…………….… | [5 empty] | = 0 | -
|  |  | Soil……………..……………………....………… | [5 empty] | = 1.0 | -
|  |  | Brick/Stone/Rubble………………......…………..………… | [5 empty] | = 9.0 | -
|  |  | Cementitious material……………………….…. | [6 empty] | -
|  |  | Sand……………………………………….. | [6 empty] | -
|  |  | Glass/Ceramics………….…………..………… | [5 empty] | TR | including MMMF lagging and glass
|  |  | Graphite………..…………………………..……… | [5 empty] | = 0 | -
|  |  | Desiccants/Catalysts…………………… | [6 empty] | -
|  |  | Asbestos…………..……………………...… | [5 empty] | ~ 1.7 | -
|  |  | Non/low friable……..……………………………… | [5 empty] | TR | gaskets/joints (Chrysotile - white)
|  |  | Moderately friable……..………………………… | [5 empty] | = 1.7 | PPE and soft waste (Chrysotile - white)
|  |  | Highly friable……..…………………………… | [5 empty] | TR | Lagging / gaskets (Chrysotile - white)
|  |  | Free aqueous liquids…………..………… | [5 empty] | = 0 | -
|  |  | Free non-aqueous liquids…………….………..………… | [5 empty] | = 0 | -
|  |  | Powder/Ash…………..…………………...…… | [5 empty] | = 0 | -
COMPONENTS OF MATERIALS, WASTE PROPERTIES, MATERIALS NOT CONTRIBUTING TO MASS
Inorganic anions (%wt):
[9 empty] | (%wt) | Type(s) and comment
|  |  | Fluoride……..………………………………….. | [5 empty] | = 0 | -
|  |  | Chloride…………..…………………………….. | [5 empty] | = 0 | -
|  |  | Iodide…..………………………………...…. | [5 empty] | = 0 | -
|  |  | Cyanide…….…………………………………..… | [5 empty] | = 0 | -
|  |  | Carbonate………..…………………………...… | [5 empty] | TR | -
|  |  | Nitrate…………..…………………………...…. | [5 empty] | = 0 | -
|  |  | Nitrite…………..……………………………….... | [5 empty] | = 0 | -
|  |  | Phosphate……..…………………………...…. | [5 empty] | = 0 | -
|  |  | Sulphate………..…………………………….…. | [5 empty] | TR | -
|  |  | Sulphide………..……………………………...…. | [5 empty] | = 0 | -
Materials of interest for waste acceptance criteria:
[9 empty] | (%wt) | Type(s) and comment
|  |  | Combustible metals…………………………. | [5 empty] | TR | -
|  |  | Low flash point liquids……………………...… | [5 empty] | = 0 | -
|  |  | Explosive materials………………………….. | [5 empty] | = 0 | -
|  |  | Phosphorus…………..………………………… | [5 empty] | = 0 | -
|  |  | Hydrides………………………………….……… | [5 empty] | = 0 | -
|  |  | Biological etc. materials……………………….. | [5 empty] | = 0 | -
|  |  | Biodegradable materials…………...…………. | [5 empty] | = 9.0 | -
|  |  | Putrescible wastes………..…………… | [5 empty] | = 1.0 | -
|  |  | Non-putrescible wastes………..…………… | [5 empty] | = 8.0 | -
|  |  | Corrosive materials…………………………. | [5 empty] | = 0 | -
|  |  | Pyrophoric materials………………………….. | [5 empty] | = 0 | -
|  |  | Generating toxic gases……………………….. | [5 empty] | = 0 | -
|  |  | Reacting with water…………………………...… | [5 empty] | P | 76.56m2
|  |  | Higher activity particles…………………………………. | [6 empty] | -
|  |  | Soluble solids as bulk chemical compounds……………………..………………….… | [6 empty] | -
Hazardous substances / non hazardous pollutants: |  |  | -
[9 empty] | (%wt) | Type(s) and comment
|  |  | Acrylamide…………………………… | [6 empty] | -
|  |  | Benzene………………..……………… | [6 empty] | -
|  |  | Chlorinated solvents………..……………. | [6 empty] | -
|  |  | Formaldehyde…………………………. | [6 empty] | -
|  |  | Organometallics…………………………. | [6 empty] | -
|  |  | Phenol……………………………………….... | [6 empty] | -
|  |  | Styrene…..…...…..…..……………………….. | [6 empty] | -
|  |  | Tri-butyl phosphate……………………….………... | [6 empty] | -
|  |  | Other organophosphates……………………….. | [6 empty] | -
|  |  | Vinyl chloride………………………………………. | [6 empty] | -
|  |  | Arsenic……………………………………….... | [6 empty] | -
|  |  | Barium…………………………………..…………. | [6 empty] | -
|  |  | Boron…………………….……………………….. | [5 empty] | 0 | -
|  |  | Boron (in Boral)…………………………………………………. | [6 empty] | -
|  |  | Boron (non-Boral)…………………………………………………. | [6 empty] | -
|  |  | Cadmium………………………………….……………….. | [6 empty] | -
|  |  | Caesium……………………………………..……………. | [6 empty] | -
|  |  | Selenium………………………………………….……. | [6 empty] | -
|  |  | Chromium………………………..………………………. | [6 empty] | -
|  |  | Molybdenum……………………………..…………………. | [6 empty] | -
|  |  | Thallium…………………………...………………………. | [6 empty] | -
|  |  | Tin………………………………...……………………… | [6 empty] | -
|  |  | Vanadium…………………………………...…………………. | [6 empty] | -
|  |  | Mercury compounds…………………...……………………. | [6 empty] | -
|  |  | Others…………………………………………..…… | [5 empty] | = 5.0 | including 0.03% ET-150-AF Fixative and EEE materials (2.5te)
Complexing agents (%wt): |  |  | No
[9 empty] | (%wt) | Type(s) and comment
|  |  | EDTA…………………….…………………….. | [6 empty] | -
|  |  | DPTA…….…...………………………………………. | [6 empty] | -
|  |  | NTA……………...…………………………………… | [6 empty] | -
|  |  | Polycarboxylic acids………………………………… | [6 empty] | -
|  |  | Other organic complexants…………………………..… | [6 empty] | -
|  |  | Total complexing agents………………………...… | [5 empty] | = 0 | -
Physical components: | [8 empty] | Number | Type(s) and comment
|  |  | Sources………………………………...… | [6 empty] | -
|  |  | Electronic & Electrical Equipment (EEE) | [6 empty] | -
|  |  | EEE Type 1……………………….……………. | [5 empty] | P | -
|  |  | EEE Type 2…………………………………...……. | [5 empty] | P | -
|  |  | EEE Type 3………………………………...……. | [5 empty] | P | -
|  |  | EEE Type 4………………………………….……. | [5 empty] | P | -
|  |  | EEE Type 5…………………………………..……. | [5 empty] | P | -
TREATMENT, PACKAGING AND DISPOSAL
Planned on-site / off-site treatment(s): |  |  | Treatment | [8 empty] | On-site / Off-site |  | Stream volume %
Size reduction
Decay storage
|  |  | Low force compaction | [8 empty] | On-site |  | = 9.0
|  |  | Supercompaction (HFC) | [8 empty] | Off-site |  | = 9.0
|  |  | Incineration | [8 empty] | Off-site |  | = 58.7
Drying/dewatering/liquid separation
Tie down/fixatives/strippable coating/painting application
Decontamination
|  |  | Metal treatment | [8 empty] | Off-site |  | = 15.3
Recycling / reuse
Thermal treatment, including vitrification
Encapsulation
Polymer encapsulation
Other physical treatment
Other chemical treatment
Containerisation
Treatment not yet determined
|  |  | None | [10 empty] | = 17.0
Comments on planned treatments: |  |  | 6.67% of this waste stream is expected to be sent for VLLW Landfill.
Conditioning method: |  |  | -
Conditioning plants: |  | Plant Name | [6 empty] | Location
|  | - | [6 empty] | -
Likely conditioning matrix: |  |  | -
Further information on the conditioning matrix: |  |  | -
Waste Packaging:
Likely container type: | Container | [6 empty] | Waste packaged (vol%) |  | Waste loading (m³) |  | Payload (m³) |  | Number of packages |  | Estimated start date for packaging
| 1/2 Height WAMAC IP-2 ISO (TC08) | [6 empty] | 9.0 |  | 43.2 |  | 18.8 |  | 1 |  | -
| 1/2 Height IP-2 Disposal/Re-usable ISO (TC01/TC02) | [6 empty] | 10.3 |  | 10.0 |  | 18.3 |  | 1 |  | -
Range in container waste loading: |  |  | -
Other information on packaging and conditioning: |  |  | -
Conditioned density (t/m³): |  |  | -
Conditioned density comment: |  |  | -
Management Routes: |  |  | Disposal Route | [8 empty] | Stream volume % |  | Raw density t/m3 |  | Start date
Expected to be consigned to a Near Site, Near Surface Disposal Facility (Scotland)
Expected to be Non-NSD HAW managed under Scottish Government's policy
Expected to be disposed to LLW Vaults NRS Dounreay
Expected to be consigned to the Geological Disposal Facility
Expected to be consigned to a Near Surface Disposal Facility
|  |  | Expected to be consigned to the LLW Repository | [8 empty] | = 19.3 |  | 0.80
|  |  | Expected to be consigned to a Landfill Facility | [8 empty] | 6.7 |  | 0.80
Expected to be disposed On-Site
Expected to be managed by In-Situ Disposal
|  |  | Expected to be consigned to an Incineration Facility | [8 empty] | = 58.7 |  | 0.40
|  |  | Expected to be consigned to a Metal Treatment Facility | [8 empty] | = 15.3 |  | 1.4
Expected to be Out of Scope
Expected to be recycled / reused
Disposal route not known
Classification codes for waste expected to be consigned to a landfill facility: |  |  |  |  | 17 04 05, 17 06 04, 17 01 07, 17 06 01*, 17 02 01, 17 02 02, 17 02 03, 17 05 04
Opportunities for alternative disposal routing: | [5 empty] | No
| Baseline Management Route |  |  | Opportunity Management Route |  |  |  | Stream volume (%) |  |  | Opportunity Confidence |  | Comment
| - |  |  | - |  |  |  | - |  |  | - |  | -
| - |  |  | - |  |  |  | - |  |  | - |  | -
RADIOACTIVITY
Source: |  |  | Activation and contamination of materials.
Uncertainty: |  |  | Activity values are current best estimates. Specific activity is a function of Station operating history. The values quoted are indicative of the activities that would be expected, although demolition wastes are predicted to be lower in activity than the routine operational wastes and so the values quoted for this stream are expected to be an over estimate.
Measurement of radioactivities: |  |  | -
Chemical form of radionuclides: |  | H-3: | The chemical form of tritium has not been determined but may be tritiated water.
| C-14: |  | Carbon 14 may be present as traces of graphite.
| Cl-36: |  | The chemical form of chlorine 36 has not been determined.
| Se-79: | Selenium-79 | The selenium content is insignificant.
| Tc-99: | Selenium-79 | The technetium content is insignificant.
| I-129: |  | -
| Ra: |  | Radium isotope content is expected to be insignificant.
| Th: |  | The thorium content is insignificant.
| U: |  | Chemical form of uranium isotopes has not been determined but may be uranium oxides.
Np: |  |  | The neptunium content is insignificant.
Pu: |  |  | Chemical form of plutonium isotopes has not been determined but may be plutonium oxides.

## Radionuclide
WASTE STREAM |  |  | 9E914 |  |  | Ponds and Other Wet Fuel Routes LLW
|  | Mean radioactivity, TBq/m³ | [7 empty] | Mean radioactivity, TBq/m³
| Nuclide | Waste at | Bands and Code | Future Arisings |  | Bands and Code |  |  |  | Waste at |  | Bands and Code |  | Future Arisings |  | Bands and Code
|  | 2025-04-01 | [6 empty] | Nuclide | 2025-04-01
| H 3 |  |  |  | 6.29E-06 | C | C | 1 | Gd 153 | [8 empty] | 8
| Be 10 | [6 empty] | 8 | Ho 163 | [8 empty] | 8
| C 14 |  |  |  | 9.97E-06 | C | C | 1 | Ho 166m | [8 empty] | 8
| Na 22 | [6 empty] | 8 | Tm 170 | [8 empty] | 8
| Al 26 | [6 empty] | 8 | Tm 171 | [8 empty] | 8
| Cl 36 |  |  |  | 1.51E-07 | C | C | 1 | Lu 174 | [8 empty] | 8
| Ar 39 | [6 empty] | 8 | Lu 176 | [8 empty] | 8
| Ar 42 | [6 empty] | 8 | Hf 178n | [8 empty] | 8
| K 40 | [6 empty] | 8 | Hf 182 | [8 empty] | 8
| Ca 41 | [6 empty] | 8 | Pt 193 | [8 empty] | 8
| Mn 53 | [6 empty] | 8 | Tl 204 | [8 empty] | 8
| Mn 54 | [6 empty] | 8 | Pb 205 | [8 empty] | 8
| Fe 55 |  |  |  | 2.44E-06 | C | C | 1 | Pb 210 | [8 empty] | 8
| Co 60 |  |  |  | 1.83E-06 | C | C | 2 | Bi 208 | [8 empty] | 8
| Ni 59 | [6 empty] | 8 | Bi 210m | [8 empty] | 8
| Ni 63 |  |  |  | 5.90E-06 | C | C | 1 | Po 210 | [8 empty] | 8
| Zn 65 | [6 empty] | 8 | Ra 223 | [8 empty] | 8
| Se 79 | [6 empty] | 8 | Ra 225 | [8 empty] | 8
| Kr 81 | [6 empty] | 8 | Ra 226 | [8 empty] | 8
| Kr 85 | [6 empty] | 8 | Ra 228 | [8 empty] | 8
| Rb 87 | [6 empty] | 8 | Ac 227 | [8 empty] | 8
| Sr 90 |  |  |  | 4.10E-04 | C | C | 1 | Th 227 | [8 empty] | 8
| Zr 93 | [6 empty] | 8 | Th 228 | [8 empty] | 8
| Nb 91 | [6 empty] | 8 | Th 229 | [8 empty] | 8
| Nb 92 | [6 empty] | 8 | Th 230 | [8 empty] | 8
| Nb 93m | [6 empty] | 8 | Th 232 | [8 empty] | 8
| Nb 94 |  |  |  | 9.90E-08 | C | C | 2 | Th 234 | [5 empty] | 1.65E-08 | C | C | 2
| Mo 93 | [6 empty] | 8 | Pa 231 | [8 empty] | 8
| Tc 97 | [6 empty] | 8 | Pa 233 | [8 empty] | 8
| Tc 99 | [6 empty] | 8 | U 232 | [8 empty] | 8
| Ru 106 | [6 empty] | 8 | U 233 | [8 empty] | 8
| Pd 107 | [6 empty] | 8 | U 234 | [5 empty] | 1.48E-08 | C | C | 2
| Ag 108m |  |  |  | 1.83E-07 | C | C | 2 | U 235 | [8 empty] | 8
| Ag 110m | [6 empty] | 8 | U 236 | [5 empty] | 4.14E-09 | C | C | 2
| Cd 109 | [6 empty] | 8 | U 238 | [5 empty] | 1.65E-08 | C | C | 2
| Cd 113m | [6 empty] | 8 | Np 237 | [8 empty] | 8
| Sn 119m | [6 empty] | 8 | Pu 236 | [8 empty] | 8
| Sn 121m | [6 empty] | 8 | Pu 238 | [5 empty] | 2.10E-06 | C | C | 1
| Sn 123 | [6 empty] | 8 | Pu 239 | [5 empty] | 2.90E-06 | C | C | 1
| Sn 126 | [6 empty] | 8 | Pu 240 | [5 empty] | 3.75E-06 | C | C | 1
| Sb 125 |  |  |  | 2.85E-08 | C | C | 2 | Pu 241 | [5 empty] | 6.75E-05 | C | C | 1
| Sb 126 | [6 empty] | 8 | Pu 242 | [8 empty] | 8
| Te 125m |  |  |  | 7.13E-09 | C | C | 2 | Am 241 | [5 empty] | 1.29E-05 | C | C | 1
| Te 127m | [6 empty] | 8 | Am 242m | [8 empty] | 8
| I 129 | [6 empty] | 8 | Am 243 | [8 empty] | 8
| Cs 134 |  |  |  | 1.01E-07 | C | C | 2 | Cm 242 | [8 empty] | 8
| Cs 135 | [6 empty] | 8 | Cm 243 | [5 empty] | 1.23E-07 | C | C | 1
| Cs 137 |  |  |  | 3.11E-04 | C | C | 2 | Cm 244 | [5 empty] | 1.20E-07 | C | C | 1
| Ba 133 |  |  |  | 1.31E-07 | C | C | 2 | Cm 245 | [8 empty] | 8
| La 137 | [6 empty] | 8 | Cm 246 | [8 empty] | 8
| La 138 | [6 empty] | 8 | Cm 248 | [8 empty] | 8
| Ce 144 | [6 empty] | 8 | Cf 249 | [8 empty] | 8
| Pm 145 | [6 empty] | 8 | Cf 250 | [8 empty] | 8
| Pm 147 |  |  |  | 4.14E-07 | C | C | 1 | Cf 251 | [8 empty] | 8
| Sm 147 | [6 empty] | 8 | Cf 252 | [8 empty] | 8
| Sm 151 | [6 empty] | 8 | Unsp a
| Eu 152 |  |  |  | 3.57E-07 | C | C | 2 | Unsp b/g
| Eu 154 |  |  |  | 4.61E-07 | C | C | 2 | Total a |  | 0 |  | * |  | 2.193e-05 |  |  | *
| Eu 155 |  |  |  | 1.08E-07 | C | C | 2 | Total b/g |  | 0 |  | * |  | 0.00081739 |  |  | *
| Bands (Upper and Lower) | [7 empty] | Code
| A a factor of 1.5 | [7 empty] | 1 Measured activity
| B a factor of 3 | [7 empty] | 2 Derived activity (best estimate)
| C a factor of 10 | [7 empty] | 3 Derived activity (upper limit)
| D a factor of 100 | [7 empty] | 4 Not present
| E a factor of 1000 | [7 empty] | 5 Present but not significant
6 Likely to be present but not assessed
| Note: Bands quantify uncertainty in | [7 empty] | 7 Present in significant quantities but not determined
| the mean radioactivity. | [7 empty] | 8 Not expected to be present in significant quantity
* Total calculated from the 114 declared radionuclides