## DataSheet
WASTE STREAM |  |  | 9E959 |  | BCD LLW
SITE |  |  | Oldbury
SITE OWNER |  |  | Nuclear Decommissioning Authority
WASTE CUSTODIAN |  |  | Nuclear Restoration Services Ltd (NRS)
WASTE TYPE |  |  | LLW |  |  | 0
WASTE VOLUMES
[8 empty] | Reported (m3) |  |  |  | OR | Conditioned (m3) |  | Packaged (m3)
Stocks: |  |  | At 1.4.2025 |  |  |  |  | = 0.3
Future arisings: |  |  | 1.4.2025 - 31.3.2026 |  |  |  |  | = 2.0
|  |  | 1.4.2026 - 31.3.2027 |  |  |  |  | = 2.3
|  |  | - |  |  |  |  | 0
|  |  | 1.4.2027 - 31.3.2039 |  |  |  |  | = 9.6
Total future arisings: | [7 empty] | 13.9
Total waste volume: | [7 empty] | 14.1
Number of waste packages in stock: |  |  | At 1.4.2025………………………...….. | [5 empty] | - | packages
Comment on arising rates: |  |  | -
Additional information on quantities: |  |  | Waste in this stream is assumed to arise after defueling.
Uncertainty factors on volumes: |  |  | Stock (upper): |  |  | x | 1.10 |  | Arisings (upper): |  | x | 1.20
|  |  | Stock (lower): |  |  | x | 0.90 |  | Arisings (lower): |  | x | 0.80
WASTE SOURCE |  |  | Waste arising from areas associated with BCDs.
PHYSICAL CHARACTERISTICS
General description: |  |  | The waste consigned under waste stream 9E959 mainly comprises metal, concrete and rubble, soil, biodegradeable materials, plasterboard, plastics, rubber, wood and other materials. The waste is expected to be in the form of mixed trash, with occasional large items such as pipework, motors and pumps. The material of the waste includes aluminium, copper, iron, magnesium, mild steel, plastics, stainless steel,zinc, EEE materials, MMMF and asbestos.
Changes since waste generated: |  |  | -
Bulk density (t/m³): |  |  | = | 0.42
Comment on density: |  |  | -
CHEMICAL COMPOSITION
General description and components (%wt): |  |  | Metal (74% wt), concrete/rubble (1%), soil (1%), plasterboard (1%), plastics halogenated (1%), plastics non-halogenated (7%), rubber (3%), wood (4%), other organic (1%), others (5%).
Chemical state: |  |  | Neutral
Sheet metal proportion / thickness: |  |  | Thicknesses of metal may vary from 1 mm to 30 mm.
Metals and alloys (%wt):
[9 empty] | (%wt) | Type(s) / Grades(s) with proportions | [5 empty] | % of total C14 activity
|  |  | Stainless steel…………………………………. | [5 empty] | ~ 11.4 | Items such as pipework, flooring plates, brackets, frames
|  |  | Other ferrous metals………………………...… | [5 empty] | ~ 56.2 | mild steel - Items such as pipework, flooring plates, brackets, frames
|  |  | Iron………………………...………………………………. | [5 empty] | ~ 4.6 | Iron in waste items such as cast iron pipework
|  |  | Aluminium…………………………...………… | [5 empty] | = 0.04 | Aluminium in waste items such as small bore pipework
|  |  | Beryllium…………………….……………….. | [6 empty] | -
|  |  | Cobalt……………………..……………………. | [6 empty] | -
|  |  | Copper…………………………….……………….. | [5 empty] | ~ 0.57 | Trace in waste items such as pipework
|  |  | Lead……………………………...……………… | [5 empty] | = 0 | -
|  |  | Magnox/Magnesium…………………………... | [5 empty] | = 0.02 | Trace in waste items
|  |  | Nickel………………………………………..... | [6 empty] | -
|  |  | Titanium…………………………………..……. | [6 empty] | -
|  |  | Uranium………………………………...………. | [6 empty] | -
|  |  | Zinc………………………………...…… | [5 empty] | = 1.1 | Galvanised steel such as gratings and buckets
|  |  | Zircaloy/Zirconium……………...…….………. | [5 empty] | = 0 | -
|  |  | Other metals…………………….…………. | [5 empty] | = 0 | Mass estimates in the table above for mild steel and stainless steel include the constituent alloying elements such as Cr, Fe, Ni and Co. Therefore, these constituent alloying elements are not recorded seperately to avoid double accounting.
Organics (%wt):
[9 empty] | (%wt) | Type(s) and comment | [5 empty] | % of total C14 activity
|  |  | Total cellulosics…………..………… | [5 empty] | = 4.0 | -
|  |  | Paper, cotton………..…………… | [5 empty] | = 0 | -
|  |  | Wood…………..………………… | [5 empty] | = 4.0 | -
|  |  | Halogenated plastics…………..…… | [5 empty] | ~ 1.0 | PVC, PPE
|  |  | Total non-halogenated plastics……………… | [5 empty] | ~ 7.0 | -
|  |  | Condensation polymers…………………...….. | [6 empty] | -
|  |  | Others…………..……………...…… | [5 empty] | ~ 7.0 | pipes,ply,PPE,perspex,containers, sheet and hoses
|  |  | Organic ion exchange materials…..……. | [5 empty] | = 0 | -
|  |  | Total rubber…………..……..…………… | [5 empty] | ~ 3.0 | -
|  |  | Halogenated rubber…………………..…..…… | [5 empty] | ~ 3.0 | neoprene
|  |  | Non-halogenated rubber…………………....… | [6 empty] | -
|  |  | Hydrocarbons…………………………..... | [6 empty] | -
|  |  | Oil or grease……..………………….….… | [6 empty] | -
|  |  | Fuel….………………….....…………... | [6 empty] | -
|  |  | Asphalt/Tarmac (cont.coal tar)….… | [6 empty] | -
|  |  | Asphalt/Tarmac (no coal tar)……...… | [6 empty] | -
|  |  | Bitumen………………………………… | [6 empty] | -
|  |  | Others………………………………………. | [6 empty] | -
|  |  | Other organics…………..……………………..… | [5 empty] | ~ 1.0 | Other organic includes miscellaneous items not covered in any other category e.g. wipes, absorbent material.
Other materials (%wt):
[9 empty] | (%wt) | Type(s) and comment | [5 empty] | % of total C14 activity
|  |  | Inorganic ion exchange materials…...… | [5 empty] | = 0 | -
|  |  | Inorganic sludges and flocs…………….… | [5 empty] | = 0 | -
|  |  | Soil……………..……………………....………… | [5 empty] | ~ 1.0 | -
|  |  | Brick/Stone/Rubble………………......…………..………… | [5 empty] | ~ 1.0 | -
|  |  | Cementitious material……………………….…. | [5 empty] | = 0 | -
|  |  | Sand……………………………………….. | [6 empty] | -
|  |  | Glass/Ceramics………….…………..………… | [5 empty] | = 0.95 | includes 0.55% MMMF Laggging (associated with general plant items)
|  |  | Graphite………..…………………………..……… | [5 empty] | TR | -
|  |  | Desiccants/Catalysts…………………… | [6 empty] | -
|  |  | Asbestos…………..……………………...… | [5 empty] | ~ 0.55 | -
|  |  | Non/low friable……..……………………………… | [5 empty] | = 0 | -
|  |  | Moderately friable……..………………………… | [5 empty] | = 0 | -
|  |  | Highly friable……..…………………………… | [5 empty] | ~ 0.55 | Lagging / gaskets - chrysotile (white)
|  |  | Free aqueous liquids…………..………… | [5 empty] | = 0 | -
|  |  | Free non-aqueous liquids…………….………..………… | [5 empty] | = 0 | -
|  |  | Powder/Ash…………..…………………...…… | [5 empty] | = 0 | -
COMPONENTS OF MATERIALS, WASTE PROPERTIES, MATERIALS NOT CONTRIBUTING TO MASS
Inorganic anions (%wt):
[9 empty] | (%wt) | Type(s) and comment
|  |  | Fluoride……..………………………………….. | [5 empty] | = 0 | -
|  |  | Chloride…………..…………………………….. | [5 empty] | = 0 | -
|  |  | Iodide…..………………………………...…. | [5 empty] | = 0 | -
|  |  | Cyanide…….…………………………………..… | [5 empty] | = 0 | -
|  |  | Carbonate………..…………………………...… | [5 empty] | = 0 | -
|  |  | Nitrate…………..…………………………...…. | [5 empty] | = 0 | -
|  |  | Nitrite…………..……………………………….... | [5 empty] | = 0 | -
|  |  | Phosphate……..…………………………...…. | [5 empty] | = 0 | -
|  |  | Sulphate………..…………………………….…. | [5 empty] | = 0 | -
|  |  | Sulphide………..……………………………...…. | [5 empty] | = 0 | -
Materials of interest for waste acceptance criteria:
[9 empty] | (%wt) | Type(s) and comment
|  |  | Combustible metals…………………………. | [5 empty] | = 0 | -
|  |  | Low flash point liquids……………………...… | [5 empty] | = 0 | -
|  |  | Explosive materials………………………….. | [5 empty] | = 0 | -
|  |  | Phosphorus…………..………………………… | [5 empty] | = 0 | -
|  |  | Hydrides………………………………….……… | [5 empty] | = 0 | -
|  |  | Biological etc. materials……………………….. | [5 empty] | = 0 | -
|  |  | Biodegradable materials…………...…………. | [5 empty] | = 21.0 | -
|  |  | Putrescible wastes………..…………… | [5 empty] | ~ 1.0 | -
|  |  | Non-putrescible wastes………..…………… | [5 empty] | ~ 20.0 | -
|  |  | Corrosive materials…………………………. | [5 empty] | = 0 | -
|  |  | Pyrophoric materials………………………….. | [5 empty] | = 0 | -
|  |  | Generating toxic gases……………………….. | [5 empty] | = 0 | -
|  |  | Reacting with water…………………………...… | [5 empty] | P | 3.4m2
|  |  | Higher activity particles…………………………………. | [6 empty] | -
|  |  | Soluble solids as bulk chemical compounds……………………..………………….… | [6 empty] | -
Hazardous substances / non hazardous pollutants: |  |  | -
[9 empty] | (%wt) | Type(s) and comment
|  |  | Acrylamide…………………………… | [6 empty] | -
|  |  | Benzene………………..……………… | [6 empty] | -
|  |  | Chlorinated solvents………..……………. | [6 empty] | -
|  |  | Formaldehyde…………………………. | [6 empty] | -
|  |  | Organometallics…………………………. | [6 empty] | -
|  |  | Phenol……………………………………….... | [6 empty] | -
|  |  | Styrene…..…...…..…..……………………….. | [6 empty] | -
|  |  | Tri-butyl phosphate……………………….………... | [6 empty] | -
|  |  | Other organophosphates……………………….. | [6 empty] | -
|  |  | Vinyl chloride………………………………………. | [6 empty] | -
|  |  | Arsenic……………………………………….... | [6 empty] | -
|  |  | Barium…………………………………..…………. | [6 empty] | -
|  |  | Boron…………………….……………………….. | [5 empty] | 0 | -
|  |  | Boron (in Boral)…………………………………………………. | [6 empty] | -
|  |  | Boron (non-Boral)…………………………………………………. | [6 empty] | -
|  |  | Cadmium………………………………….……………….. | [6 empty] | -
|  |  | Caesium……………………………………..……………. | [6 empty] | -
|  |  | Selenium………………………………………….……. | [6 empty] | -
|  |  | Chromium………………………..………………………. | [6 empty] | -
|  |  | Molybdenum……………………………..…………………. | [6 empty] | -
|  |  | Thallium…………………………...………………………. | [6 empty] | -
|  |  | Tin………………………………...……………………… | [6 empty] | -
|  |  | Vanadium…………………………………...…………………. | [6 empty] | -
|  |  | Mercury compounds…………………...……………………. | [6 empty] | -
|  |  | Others…………………………………………..…… | [6 empty] | Others include EEE materials. EEE weight is approx. 150kg
Complexing agents (%wt): |  |  | No
[9 empty] | (%wt) | Type(s) and comment
|  |  | EDTA…………………….…………………….. | [6 empty] | -
|  |  | DPTA…….…...………………………………………. | [6 empty] | -
|  |  | NTA……………...…………………………………… | [6 empty] | -
|  |  | Polycarboxylic acids………………………………… | [6 empty] | -
|  |  | Other organic complexants…………………………..… | [6 empty] | -
|  |  | Total complexing agents………………………...… | [5 empty] | = 0 | -
Physical components: | [8 empty] | Number | Type(s) and comment
|  |  | Sources………………………………...… | [6 empty] | -
|  |  | Electronic & Electrical Equipment (EEE) | [6 empty] | -
|  |  | EEE Type 1……………………….……………. | [5 empty] | P | -
|  |  | EEE Type 2…………………………………...……. | [5 empty] | P | -
|  |  | EEE Type 3………………………………...……. | [5 empty] | P | -
|  |  | EEE Type 4………………………………….……. | [5 empty] | P | -
|  |  | EEE Type 5…………………………………..……. | [5 empty] | P | -
TREATMENT, PACKAGING AND DISPOSAL
Planned on-site / off-site treatment(s): |  |  | Treatment | [8 empty] | On-site / Off-site |  | Stream volume %
Size reduction
Decay storage
|  |  | Low force compaction | [8 empty] | On-site |  | = 73.8
|  |  | Supercompaction (HFC) | [8 empty] | Off-site |  | = 73.8
Incineration
Drying/dewatering/liquid separation
Tie down/fixatives/strippable coating/painting application
Decontamination
Metal treatment
Recycling / reuse
Thermal treatment, including vitrification
Encapsulation
Polymer encapsulation
Other physical treatment
Other chemical treatment
Containerisation
Treatment not yet determined
|  |  | None | [10 empty] | = 26.2
Comments on planned treatments: |  |  | -
Conditioning method: |  |  | -
Conditioning plants: |  | Plant Name | [6 empty] | Location
|  | - | [6 empty] | -
Likely conditioning matrix: |  |  | -
Further information on the conditioning matrix: |  |  | -
Waste Packaging:
Likely container type: | Container | [6 empty] | Waste packaged (vol%) |  | Waste loading (m³) |  | Payload (m³) |  | Number of packages |  | Estimated start date for packaging
| 1/2 Height WAMAC IP-2 ISO (TC08) | [6 empty] | 73.8 |  | 43.2 |  | 18.8 |  | 1 |  | -
| 1/2 Height IP-2 Disposal/Re-usable ISO (TC01/TC02) | [6 empty] | 26.2 |  | 10.0 |  | 18.3 |  | 1 |  | -
Range in container waste loading: |  |  | -
Other information on packaging and conditioning: |  |  | -
Conditioned density (t/m³): |  |  | -
Conditioned density comment: |  |  | -
Management Routes: |  |  | Disposal Route | [8 empty] | Stream volume % |  | Raw density t/m3 |  | Start date
Expected to be consigned to a Near Site, Near Surface Disposal Facility (Scotland)
Expected to be Non-NSD HAW managed under Scottish Government's policy
Expected to be disposed to LLW Vaults NRS Dounreay
Expected to be consigned to the Geological Disposal Facility
Expected to be consigned to a Near Surface Disposal Facility
|  |  | Expected to be consigned to the LLW Repository | [8 empty] | = 100.0 |  | 0.42
Expected to be consigned to a Landfill Facility
Expected to be disposed On-Site
Expected to be managed by In-Situ Disposal
Expected to be consigned to an Incineration Facility
Expected to be consigned to a Metal Treatment Facility
Expected to be Out of Scope
Expected to be recycled / reused
Disposal route not known
Classification codes for waste expected to be consigned to a landfill facility:
Opportunities for alternative disposal routing: | [5 empty] | No
| Baseline Management Route |  |  | Opportunity Management Route |  |  |  | Stream volume (%) |  |  | Opportunity Confidence |  | Comment
| - |  |  | - |  |  |  | - |  |  | - |  | -
| - |  |  | - |  |  |  | - |  |  | - |  | -
RADIOACTIVITY
Source: |  |  | Principal constituents are activation products arising from dry fuel routes. Waste also contains fission products and actinides.
Uncertainty: |  |  | Specific activity is a function of Station operating history. The values quoted are indicative of the activities that would be expected.
Measurement of radioactivities: |  |  | -
Chemical form of radionuclides: |  | H-3: | Tritium is present as surface contamination of waste by tritiated liquor.
| C-14: |  | Carbon 14 may be contamination in the form of graphite dust.
| Cl-36: |  | Chlorine 36 may be present as a contaminant of graphite dust.
| Se-79: | Selenium-79 | The selenium 79 content is insignificant.
| Tc-99: | Selenium-79 | The technetium 99 content is insignificant.
| I-129: |  | -
| Ra: |  | The radium isotope content is insignificant.
| Th: |  | The thorium content is insignificant.
| U: |  | Chemical form of uranium isotopes has not been determined but may be uranium oxides.
Np: |  |  | The neptunium isotope content is insignificant.
Pu: |  |  | Chemical form of plutonium isotopes has not been determined but may be plutonium oxides.

## Radionuclide
WASTE STREAM |  |  |  | 9E959 |  |  |  |  | BCD LLW
|  | Mean radioactivity, TBq/m³ | [10 empty] | Mean radioactivity, TBq/m³
| Nuclide | Waste at |  | Bands and Code |  |  | Future Arisings |  | Bands and Code |  |  |  | Waste at |  | Bands and Code |  |  | Future Arisings |  | Bands and Code
|  | 2025-04-01 | [9 empty] | Nuclide | 2025-04-01
| H 3 |  | 2.30E-03 | C | C | 1 |  | 2.30E-03 | C | C | 1 | Gd 153 |  |  |  |  | 8 |  |  |  |  | 8
| Be 10 |  |  |  |  | 8 |  |  |  |  | 8 | Ho 163 |  |  |  |  | 8 |  |  |  |  | 8
| C 14 |  | 1.63E-04 | C | C | 1 |  | 1.63E-04 | C | C | 1 | Ho 166m |  |  |  |  | 8 |  |  |  |  | 8
| Na 22 |  |  |  |  | 8 |  |  |  |  | 8 | Tm 170 |  |  |  |  | 8 |  |  |  |  | 8
| Al 26 |  |  |  |  | 8 |  |  |  |  | 8 | Tm 171 |  |  |  |  | 8 |  |  |  |  | 8
| Cl 36 |  | 3.35E-05 | C | C | 2 |  | 3.35E-05 | C | C | 2 | Lu 174 |  |  |  |  | 8 |  |  |  |  | 8
| Ar 39 |  |  |  |  | 8 |  |  |  |  | 8 | Lu 176 |  |  |  |  | 8 |  |  |  |  | 8
| Ar 42 |  |  |  |  | 8 |  |  |  |  | 8 | Hf 178n |  |  |  |  | 8 |  |  |  |  | 8
| K 40 |  |  |  |  | 8 |  |  |  |  | 8 | Hf 182 |  |  |  |  | 8 |  |  |  |  | 8
| Ca 41 |  |  |  |  | 8 |  |  |  |  | 8 | Pt 193 |  |  |  |  | 8 |  |  |  |  | 8
| Mn 53 |  |  |  |  | 8 |  |  |  |  | 8 | Tl 204 |  |  |  |  | 8 |  |  |  |  | 8
| Mn 54 |  |  |  |  | 8 |  |  |  |  | 8 | Pb 205 |  |  |  |  | 8 |  |  |  |  | 8
| Fe 55 |  | 4.25E-07 | C | C | 1 |  | 4.25E-07 | C | C | 1 | Pb 210 |  |  |  |  | 8 |  |  |  |  | 8
| Co 60 |  | 1.43E-06 | C | C | 2 |  | 1.43E-06 | C | C | 2 | Bi 208 |  |  |  |  | 8 |  |  |  |  | 8
| Ni 59 |  |  |  |  | 8 |  |  |  |  | 8 | Bi 210m |  |  |  |  | 8 |  |  |  |  | 8
| Ni 63 |  | 5.23E-06 | C | C | 2 |  | 5.23E-06 | C | C | 2 | Po 210 |  |  |  |  | 8 |  |  |  |  | 8
| Zn 65 |  |  |  |  | 8 |  |  |  |  | 8 | Ra 223 |  |  |  |  | 8 |  |  |  |  | 8
| Se 79 |  |  |  |  | 8 |  |  |  |  | 8 | Ra 225 |  |  |  |  | 8 |  |  |  |  | 8
| Kr 81 |  |  |  |  | 8 |  |  |  |  | 8 | Ra 226 |  |  |  |  | 8 |  |  |  |  | 8
| Kr 85 |  |  |  |  | 8 |  |  |  |  | 8 | Ra 228 |  |  |  |  | 8 |  |  |  |  | 8
| Rb 87 |  |  |  |  | 8 |  |  |  |  | 8 | Ac 227 |  |  |  |  | 8 |  |  |  |  | 8
| Sr 90 |  | 4.34E-06 | C | C | 2 |  | 4.34E-06 | C | C | 2 | Th 227 |  |  |  |  | 8 |  |  |  |  | 8
| Zr 93 |  |  |  |  | 8 |  |  |  |  | 8 | Th 228 |  |  |  |  | 8 |  |  |  |  | 8
| Nb 91 |  |  |  |  | 8 |  |  |  |  | 8 | Th 229 |  |  |  |  | 8 |  |  |  |  | 8
| Nb 92 |  |  |  |  | 8 |  |  |  |  | 8 | Th 230 |  |  |  |  | 8 |  |  |  |  | 8
| Nb 93m |  |  |  |  | 8 |  |  |  |  | 8 | Th 232 |  |  |  |  | 8 |  |  |  |  | 8
| Nb 94 |  | 1.20E-06 | C | C | 2 |  | 1.20E-06 | C | C | 2 | Th 234 |  | 2.67E-08 | C | C | 2 |  | 2.67E-08 | C | C | 2
| Mo 93 |  |  |  |  | 8 |  |  |  |  | 8 | Pa 231 |  |  |  |  | 8 |  |  |  |  | 8
| Tc 97 |  |  |  |  | 8 |  |  |  |  | 8 | Pa 233 |  |  |  |  | 8 |  |  |  |  | 8
| Tc 99 |  |  |  |  | 8 |  |  |  |  | 8 | U 232 |  |  |  |  | 8 |  |  |  |  | 8
| Ru 106 |  | 1.28E-09 | C | C | 2 |  | 1.28E-09 | C | C | 2 | U 233 |  |  |  |  | 8 |  |  |  |  | 8
| Pd 107 |  |  |  |  | 8 |  |  |  |  | 8 | U 234 |  | 2.33E-08 | C | C | 2 |  | 2.33E-08 | C | C | 2
| Ag 108m |  | 1.17E-06 | C | C | 2 |  | 1.17E-06 | C | C | 2 | U 235 |  |  |  |  | 8 |  |  |  |  | 8
| Ag 110m |  |  |  |  | 8 |  |  |  |  | 8 | U 236 |  | 3.33E-09 | C | C | 2 |  | 3.33E-09 | C | C | 2
| Cd 109 |  |  |  |  | 8 |  |  |  |  | 8 | U 238 |  | 2.67E-08 | C | C | 2 |  | 2.67E-08 | C | C | 2
| Cd 113m |  |  |  |  | 8 |  |  |  |  | 8 | Np 237 |  |  |  |  | 8 |  |  |  |  | 8
| Sn 119m |  |  |  |  | 8 |  |  |  |  | 8 | Pu 236 |  |  |  |  | 8 |  |  |  |  | 8
| Sn 121m |  |  |  |  | 8 |  |  |  |  | 8 | Pu 238 |  | 4.84E-08 | C | C | 1 |  | 4.84E-08 | C | C | 1
| Sn 123 |  |  |  |  | 8 |  |  |  |  | 8 | Pu 239 |  | 1.50E-08 | C | C | 1 |  | 1.50E-08 | C | C | 1
| Sn 126 |  |  |  |  | 8 |  |  |  |  | 8 | Pu 240 |  | 2.22E-08 | C | C | 1 |  | 2.22E-08 | C | C | 1
| Sb 125 |  | 1.43E-07 | C | C | 2 |  | 1.43E-07 | C | C | 2 | Pu 241 |  | 3.94E-06 | C | C | 1 |  | 3.94E-06 | C | C | 1
| Sb 126 |  |  |  |  | 8 |  |  |  |  | 8 | Pu 242 |  |  |  |  | 8 |  |  |  |  | 8
| Te 125m |  | 3.57E-08 | C | C | 2 |  | 3.57E-08 | C | C | 2 | Am 241 |  | 2.60E-06 | C | C | 1 |  | 2.60E-06 | C | C | 1
| Te 127m |  |  |  |  | 8 |  |  |  |  | 8 | Am 242m |  |  |  |  | 8 |  |  |  |  | 8
| I 129 |  |  |  |  | 8 |  |  |  |  | 8 | Am 243 |  |  |  |  | 8 |  |  |  |  | 8
| Cs 134 |  | 1.30E-08 | C | C | 2 |  | 1.30E-08 | C | C | 2 | Cm 242 |  |  |  |  | 8 |  |  |  |  | 8
| Cs 135 |  |  |  |  | 8 |  |  |  |  | 8 | Cm 243 |  | 5.78E-08 | C | C | 1 |  | 5.78E-08 | C | C | 1
| Cs 137 |  | 4.57E-06 | C | C | 2 |  | 4.57E-06 | C | C | 2 | Cm 244 |  | 1.27E-06 | C | C | 1 |  | 1.27E-06 | C | C | 1
| Ba 133 |  | 5.73E-07 | C | C | 2 |  | 5.73E-07 | C | C | 2 | Cm 245 |  |  |  |  | 8 |  |  |  |  | 8
| La 137 |  |  |  |  | 8 |  |  |  |  | 8 | Cm 246 |  |  |  |  | 8 |  |  |  |  | 8
| La 138 |  |  |  |  | 8 |  |  |  |  | 8 | Cm 248 |  |  |  |  | 8 |  |  |  |  | 8
| Ce 144 |  |  |  |  | 8 |  |  |  |  | 8 | Cf 249 |  |  |  |  | 8 |  |  |  |  | 8
| Pm 145 |  |  |  |  | 8 |  |  |  |  | 8 | Cf 250 |  |  |  |  | 8 |  |  |  |  | 8
| Pm 147 |  | 4.57E-07 | C | C | 2 |  | 4.57E-07 | C | C | 2 | Cf 251 |  |  |  |  | 8 |  |  |  |  | 8
| Sm 147 |  |  |  |  | 8 |  |  |  |  | 8 | Cf 252 |  |  |  |  | 8 |  |  |  |  | 8
| Sm 151 |  |  |  |  | 8 |  |  |  |  | 8 | Unsp a
| Eu 152 |  | 1.63E-06 | C | C | 2 |  | 1.63E-06 | C | C | 2 | Unsp b/g
| Eu 154 |  | 1.45E-06 | C | C | 2 |  | 1.45E-06 | C | C | 2 | Total a |  | 4.0667e-06 |  |  | * |  | 4.0667e-06 |  |  | *
| Eu 155 |  | 6.09E-07 | C | C | 2 |  | 6.09E-07 | C | C | 2 | Total b/g |  | 0.0025216 |  |  | * |  | 0.0025216 |  |  | *
| Bands (Upper and Lower) | [10 empty] | Code
| A a factor of 1.5 | [10 empty] | 1 Measured activity
| B a factor of 3 | [10 empty] | 2 Derived activity (best estimate)
| C a factor of 10 | [10 empty] | 3 Derived activity (upper limit)
| D a factor of 100 | [10 empty] | 4 Not present
| E a factor of 1000 | [10 empty] | 5 Present but not significant
6 Likely to be present but not assessed
| Note: Bands quantify uncertainty in | [10 empty] | 7 Present in significant quantities but not determined
| the mean radioactivity. | [10 empty] | 8 Not expected to be present in significant quantity
* Total calculated from the 114 declared radionuclides