## DataSheet
WASTE STREAM |  |  | 9F321 |  | Contaminated Soil LLW
SITE |  |  | Sizewell A
SITE OWNER |  |  | Nuclear Decommissioning Authority
WASTE CUSTODIAN |  |  | Nuclear Restoration Services Ltd (NRS)
WASTE TYPE |  |  | LLW |  |  | 0
WASTE VOLUMES
[8 empty] | Reported (m3) |  |  |  | OR | Conditioned (m3) |  | Packaged (m3)
Stocks: |  |  | At 1.4.2025 |  |  |  |  | = 0
Future arisings: |  |  | 1.4.2060 - 31.3.2079 |  |  |  |  | 308.0
Total future arisings: | [7 empty] | 308.0
Total waste volume: | [7 empty] | 308.0
Number of waste packages in stock: |  |  | At 1.4.2025………………………...….. | [5 empty] | - | packages
Comment on arising rates: |  |  | Waste volumes have been reassessed since publication of the 2007 Inventory.
Additional information on quantities: |  |  | Reactor Dismantling & Site Clearance is assumed to commence in 2060 and last for 20 years.
Uncertainty factors on volumes: |  |  | Stock (upper): |  |  | x | - |  | Arisings (upper): |  | x | 1.20
|  |  | Stock (lower): |  |  | x | - |  | Arisings (lower): |  | x | 0.80
WASTE SOURCE |  |  | Contaminated soil that has resulted from plant operation and maintenance.
PHYSICAL CHARACTERISTICS
General description: |  |  | Based on upper natural material descriptions: Predominantly rounded sand and gravel sized material with some inclusion of silty clay horizons (levels). Upper horizons also likely to include fragments of concrete, brick and metalwork. Possible encounter with up to cobble sized gravel.
Changes since waste generated: |  |  | -
Bulk density (t/m³): |  |  | ~ | 1.5
Comment on density: |  |  | The bulk density is an estimate and may be subject to revision. Assumes bulkage factor (physical expansion) of 1.3. Available information about the soil types indicates that the bulkage factor could be 1.2 and the density would then be 1.6t/m3.
CHEMICAL COMPOSITION
General description and components (%wt): |  |  | Soil, rubble, organic material and water. Percentages are not estimated.
Chemical state: |  |  | Neutral
Sheet metal proportion / thickness: |  |  | There are no bulk or sheet metal items present in the waste.
Metals and alloys (%wt):
[9 empty] | (%wt) | Type(s) / Grades(s) with proportions | [5 empty] | % of total C14 activity
|  |  | Stainless steel…………………………………. | [5 empty] | = 0 | -
|  |  | Other ferrous metals………………………...… | [5 empty] | = 0 | -
|  |  | Iron………………………...………………………………. | [6 empty] | -
|  |  | Aluminium…………………………...………… | [5 empty] | = 0 | -
|  |  | Beryllium…………………….……………….. | [5 empty] | NE | -
|  |  | Cobalt……………………..……………………. | [6 empty] | -
|  |  | Copper…………………………….……………….. | [5 empty] | = 0 | -
|  |  | Lead……………………………...……………… | [5 empty] | = 0 | -
|  |  | Magnox/Magnesium…………………………... | [5 empty] | = 0 | -
|  |  | Nickel………………………………………..... | [6 empty] | -
|  |  | Titanium…………………………………..……. | [6 empty] | -
|  |  | Uranium………………………………...………. | [6 empty] | -
|  |  | Zinc………………………………...…… | [5 empty] | = 0 | -
|  |  | Zircaloy/Zirconium……………...…….………. | [5 empty] | = 0 | -
|  |  | Other metals…………………….…………. | [5 empty] | = 0 | Other metals are not expected except in their oxide form.
Organics (%wt):
[9 empty] | (%wt) | Type(s) and comment | [5 empty] | % of total C14 activity
|  |  | Total cellulosics…………..………… | [5 empty] | NE | -
|  |  | Paper, cotton………..…………… | [5 empty] | NE | -
|  |  | Wood…………..………………… | [5 empty] | NE | -
|  |  | Halogenated plastics…………..…… | [5 empty] | = 0 | -
|  |  | Total non-halogenated plastics……………… | [5 empty] | = 0 | -
|  |  | Condensation polymers…………………...….. | [5 empty] | = 0 | -
|  |  | Others…………..……………...…… | [5 empty] | = 0 | -
|  |  | Organic ion exchange materials…..……. | [5 empty] | = 0 | -
|  |  | Total rubber…………..……..…………… | [5 empty] | = 0 | -
|  |  | Halogenated rubber…………………..…..…… | [5 empty] | = 0 | -
|  |  | Non-halogenated rubber…………………....… | [5 empty] | = 0 | -
|  |  | Hydrocarbons…………………………..... | [6 empty] | -
|  |  | Oil or grease……..………………….….… | [6 empty] | -
|  |  | Fuel….………………….....…………... | [6 empty] | -
|  |  | Asphalt/Tarmac (cont.coal tar)….… | [6 empty] | -
|  |  | Asphalt/Tarmac (no coal tar)……...… | [6 empty] | -
|  |  | Bitumen………………………………… | [6 empty] | -
|  |  | Others………………………………………. | [6 empty] | -
|  |  | Other organics…………..……………………..… | [5 empty] | NE | -
Other materials (%wt):
[9 empty] | (%wt) | Type(s) and comment | [5 empty] | % of total C14 activity
|  |  | Inorganic ion exchange materials…...… | [5 empty] | = 0 | -
|  |  | Inorganic sludges and flocs…………….… | [5 empty] | = 0 | -
|  |  | Soil……………..……………………....………… | [5 empty] | = 100.0 | - | [5 empty] | 100.0
|  |  | Brick/Stone/Rubble………………......…………..………… | [5 empty] | = 0 | -
|  |  | Cementitious material……………………….…. | [5 empty] | = 0 | -
|  |  | Sand……………………………………….. | [6 empty] | -
|  |  | Glass/Ceramics………….…………..………… | [5 empty] | = 0 | -
|  |  | Graphite………..…………………………..……… | [5 empty] | = 0 | -
|  |  | Desiccants/Catalysts…………………… | [6 empty] | -
|  |  | Asbestos…………..……………………...… | [5 empty] | = 0 | -
|  |  | Non/low friable……..……………………………… | [6 empty] | -
|  |  | Moderately friable……..………………………… | [6 empty] | -
|  |  | Highly friable……..…………………………… | [6 empty] | -
|  |  | Free aqueous liquids…………..………… | [5 empty] | NE | -
|  |  | Free non-aqueous liquids…………….………..………… | [5 empty] | = 0 | -
|  |  | Powder/Ash…………..…………………...…… | [5 empty] | = 0 | -
COMPONENTS OF MATERIALS, WASTE PROPERTIES, MATERIALS NOT CONTRIBUTING TO MASS
Inorganic anions (%wt):
[9 empty] | (%wt) | Type(s) and comment
|  |  | Fluoride……..………………………………….. | [5 empty] | NE | -
|  |  | Chloride…………..…………………………….. | [5 empty] | NE | -
|  |  | Iodide…..………………………………...…. | [5 empty] | NE | -
|  |  | Cyanide…….…………………………………..… | [5 empty] | NE | -
|  |  | Carbonate………..…………………………...… | [5 empty] | NE | -
|  |  | Nitrate…………..…………………………...…. | [5 empty] | NE | -
|  |  | Nitrite…………..……………………………….... | [5 empty] | NE | -
|  |  | Phosphate……..…………………………...…. | [5 empty] | NE | -
|  |  | Sulphate………..…………………………….…. | [5 empty] | NE | -
|  |  | Sulphide………..……………………………...…. | [5 empty] | NE | -
Materials of interest for waste acceptance criteria:
[9 empty] | (%wt) | Type(s) and comment
|  |  | Combustible metals…………………………. | [5 empty] | = 0 | -
|  |  | Low flash point liquids……………………...… | [5 empty] | = 0 | -
|  |  | Explosive materials………………………….. | [5 empty] | = 0 | -
|  |  | Phosphorus…………..………………………… | [5 empty] | = 0 | -
|  |  | Hydrides………………………………….……… | [5 empty] | = 0 | -
|  |  | Biological etc. materials……………………….. | [5 empty] | TR | -
|  |  | Biodegradable materials…………...…………. | [5 empty] | 0 | -
|  |  | Putrescible wastes………..…………… | [5 empty] | = 0 | -
|  |  | Non-putrescible wastes………..…………… | [6 empty] | -
|  |  | Corrosive materials…………………………. | [5 empty] | = 0 | -
|  |  | Pyrophoric materials………………………….. | [5 empty] | = 0 | -
|  |  | Generating toxic gases……………………….. | [5 empty] | = 0 | -
|  |  | Reacting with water…………………………...… | [5 empty] | = 0 | -
|  |  | Higher activity particles…………………………………. | [6 empty] | -
|  |  | Soluble solids as bulk chemical compounds……………………..………………….… | [6 empty] | -
Hazardous substances / non hazardous pollutants: |  |  | -
[9 empty] | (%wt) | Type(s) and comment
|  |  | Acrylamide…………………………… | [6 empty] | -
|  |  | Benzene………………..……………… | [6 empty] | -
|  |  | Chlorinated solvents………..……………. | [6 empty] | -
|  |  | Formaldehyde…………………………. | [6 empty] | -
|  |  | Organometallics…………………………. | [6 empty] | -
|  |  | Phenol……………………………………….... | [6 empty] | -
|  |  | Styrene…..…...…..…..……………………….. | [6 empty] | -
|  |  | Tri-butyl phosphate……………………….………... | [6 empty] | -
|  |  | Other organophosphates……………………….. | [6 empty] | -
|  |  | Vinyl chloride………………………………………. | [6 empty] | -
|  |  | Arsenic……………………………………….... | [6 empty] | -
|  |  | Barium…………………………………..…………. | [6 empty] | -
|  |  | Boron…………………….……………………….. | [5 empty] | 0 | -
|  |  | Boron (in Boral)…………………………………………………. | [6 empty] | -
|  |  | Boron (non-Boral)…………………………………………………. | [6 empty] | -
|  |  | Cadmium………………………………….……………….. | [6 empty] | -
|  |  | Caesium……………………………………..……………. | [6 empty] | -
|  |  | Selenium………………………………………….……. | [6 empty] | -
|  |  | Chromium………………………..………………………. | [6 empty] | -
|  |  | Molybdenum……………………………..…………………. | [6 empty] | -
|  |  | Thallium…………………………...………………………. | [6 empty] | -
|  |  | Tin………………………………...……………………… | [6 empty] | -
|  |  | Vanadium…………………………………...…………………. | [6 empty] | -
|  |  | Mercury compounds…………………...……………………. | [6 empty] | -
|  |  | Others…………………………………………..…… | [6 empty] | -
Complexing agents (%wt): |  |  | Not yet determined
[9 empty] | (%wt) | Type(s) and comment
|  |  | EDTA…………………….…………………….. | [6 empty] | -
|  |  | DPTA…….…...………………………………………. | [6 empty] | -
|  |  | NTA……………...…………………………………… | [6 empty] | -
|  |  | Polycarboxylic acids………………………………… | [6 empty] | -
|  |  | Other organic complexants…………………………..… | [6 empty] | -
|  |  | Total complexing agents………………………...… | [5 empty] | NE | -
Physical components: | [8 empty] | Number | Type(s) and comment
|  |  | Sources………………………………...… | [6 empty] | -
|  |  | Electronic & Electrical Equipment (EEE) | [6 empty] | -
|  |  | EEE Type 1……………………….……………. | [6 empty] | -
|  |  | EEE Type 2…………………………………...……. | [6 empty] | -
|  |  | EEE Type 3………………………………...……. | [6 empty] | -
|  |  | EEE Type 4………………………………….……. | [6 empty] | -
|  |  | EEE Type 5…………………………………..……. | [6 empty] | -
TREATMENT, PACKAGING AND DISPOSAL
Planned on-site / off-site treatment(s): |  |  | Treatment | [8 empty] | On-site / Off-site |  | Stream volume %
Size reduction
Decay storage
Low force compaction
Supercompaction (HFC)
Incineration
Drying/dewatering/liquid separation
Tie down/fixatives/strippable coating/painting application
Decontamination
Metal treatment
Recycling / reuse
Thermal treatment, including vitrification
Encapsulation
Polymer encapsulation
Other physical treatment
Other chemical treatment
Containerisation
Treatment not yet determined
|  |  | None | [10 empty] | = 100.0
Comments on planned treatments: |  |  | -
Conditioning method: |  |  | -
Conditioning plants: |  | Plant Name | [6 empty] | Location
|  | - | [6 empty] | -
Likely conditioning matrix: |  |  | -
Further information on the conditioning matrix: |  |  | -
Waste Packaging:
Likely container type: | Container | [6 empty] | Waste packaged (vol%) |  | Waste loading (m³) |  | Payload (m³) |  | Number of packages |  | Estimated start date for packaging
| - | [6 empty] | - |  | - |  | - |  | - |  | -
Range in container waste loading: |  |  | -
Other information on packaging and conditioning: |  |  | -
Conditioned density (t/m³): |  |  | -
Conditioned density comment: |  |  | -
Management Routes: |  |  | Disposal Route | [8 empty] | Stream volume % |  | Raw density t/m3 |  | Start date
Expected to be consigned to a Near Site, Near Surface Disposal Facility (Scotland)
Expected to be Non-NSD HAW managed under Scottish Government's policy
Expected to be disposed to LLW Vaults NRS Dounreay
Expected to be consigned to the Geological Disposal Facility
Expected to be consigned to a Near Surface Disposal Facility
Expected to be consigned to the LLW Repository
|  |  | Expected to be consigned to a Landfill Facility | [8 empty] | = 100.0 |  | 1.5 |  | 2060
Expected to be disposed On-Site
Expected to be managed by In-Situ Disposal
Expected to be consigned to an Incineration Facility
Expected to be consigned to a Metal Treatment Facility
Expected to be Out of Scope
Expected to be recycled / reused
Disposal route not known
Classification codes for waste expected to be consigned to a landfill facility: |  |  |  |  | 17 05 03*, 17 05 04
Opportunities for alternative disposal routing: | [5 empty] | No
| Baseline Management Route |  |  | Opportunity Management Route |  |  |  | Stream volume (%) |  |  | Opportunity Confidence |  | Comment
| - |  |  | - |  |  |  | - |  |  | - |  | -
| - |  |  | - |  |  |  | - |  |  | - |  | -
RADIOACTIVITY
Source: |  |  | Contamination that has resulted from plant maintenance and operation. Cs-137 is expected to dominate.
Uncertainty: |  |  | -
Measurement of radioactivities: |  |  | Provision of detailed data will have to await detailed site characterisation.
Chemical form of radionuclides: |  | H-3: | The tritium content is insignificant.
| C-14: |  | The carbon 14 content is insignificant.
| Cl-36: |  | The chlorine 36 content is insignificant.
| Se-79: | Selenium-79 | The selenium content is insignificant.
| Tc-99: | Selenium-79 | The technetium content is insignificant.
| I-129: |  | -
| Ra: |  | The radium isotope content is insignificant.
| Th: |  | The thorium isotope content is insignificant.
| U: |  | The uranium isotope content is insignificant.
Np: |  |  | The neptunium content is insignificant.
Pu: |  |  | The plutonium isotope content is insignificant.

## Radionuclide
WASTE STREAM |  |  | 9F321 |  | Contaminated Soil LLW
|  | Mean radioactivity, TBq/m³ | [5 empty] | Mean radioactivity, TBq/m³
| Nuclide | Waste at | Bands and Code | Future Arisings | Bands and Code |  |  | Waste at |  | Bands and Code |  | Future Arisings |  | Bands and Code
|  | 2025-04-01 |  |  |  |  | Nuclide | 2025-04-01
| H 3 |  |  |  |  | 8 | Gd 153 | [7 empty] | 8
| Be 10 |  |  |  |  | 8 | Ho 163 | [7 empty] | 8
| C 14 |  |  |  |  | 8 | Ho 166m | [7 empty] | 8
| Na 22 |  |  |  |  | 8 | Tm 170 | [7 empty] | 8
| Al 26 |  |  |  |  | 8 | Tm 171 | [7 empty] | 8
| Cl 36 |  |  |  |  | 8 | Lu 174 | [7 empty] | 8
| Ar 39 |  |  |  |  | 8 | Lu 176 | [7 empty] | 8
| Ar 42 |  |  |  |  | 8 | Hf 178n | [7 empty] | 8
| K 40 |  |  |  |  | 8 | Hf 182 | [7 empty] | 8
| Ca 41 |  |  |  |  | 8 | Pt 193 | [7 empty] | 8
| Mn 53 |  |  |  |  | 8 | Tl 204 | [7 empty] | 8
| Mn 54 |  |  |  |  | 8 | Pb 205 | [7 empty] | 8
| Fe 55 |  |  |  |  | 8 | Pb 210 | [7 empty] | 8
| Co 60 |  |  |  |  | 8 | Bi 208 | [7 empty] | 8
| Ni 59 |  |  |  |  | 8 | Bi 210m | [7 empty] | 8
| Ni 63 |  |  |  |  | 8 | Po 210 | [7 empty] | 8
| Zn 65 |  |  |  |  | 8 | Ra 223 | [7 empty] | 8
| Se 79 |  |  |  |  | 8 | Ra 225 | [7 empty] | 8
| Kr 81 |  |  |  |  | 8 | Ra 226 | [7 empty] | 8
| Kr 85 |  |  |  |  | 8 | Ra 228 | [7 empty] | 8
| Rb 87 |  |  |  |  | 8 | Ac 227 | [7 empty] | 8
| Sr 90 |  |  |  |  | 8 | Th 227 | [7 empty] | 8
| Zr 93 |  |  |  |  | 8 | Th 228 | [7 empty] | 8
| Nb 91 |  |  |  |  | 8 | Th 229 | [7 empty] | 8
| Nb 92 |  |  |  |  | 8 | Th 230 | [7 empty] | 8
| Nb 93m |  |  |  |  | 8 | Th 232 | [7 empty] | 8
| Nb 94 |  |  |  |  | 8 | Th 234 | [7 empty] | 8
| Mo 93 |  |  |  |  | 8 | Pa 231 | [7 empty] | 8
| Tc 97 |  |  |  |  | 8 | Pa 233 | [7 empty] | 8
| Tc 99 |  |  |  |  | 8 | U 232 | [7 empty] | 8
| Ru 106 |  |  |  |  | 8 | U 233 | [7 empty] | 8
| Pd 107 |  |  |  |  | 8 | U 234 | [7 empty] | 8
| Ag 108m |  |  |  |  | 8 | U 235 | [7 empty] | 8
| Ag 110m |  |  |  |  | 8 | U 236 | [7 empty] | 8
| Cd 109 |  |  |  |  | 8 | U 238 | [7 empty] | 8
| Cd 113m |  |  |  |  | 8 | Np 237 | [7 empty] | 8
| Sn 119m |  |  |  |  | 8 | Pu 236 | [7 empty] | 8
| Sn 121m |  |  |  |  | 8 | Pu 238 | [7 empty] | 8
| Sn 123 |  |  |  |  | 8 | Pu 239 | [7 empty] | 8
| Sn 126 |  |  |  |  | 8 | Pu 240 | [7 empty] | 8
| Sb 125 |  |  |  |  | 8 | Pu 241 | [7 empty] | 8
| Sb 126 |  |  |  |  | 8 | Pu 242 | [7 empty] | 8
| Te 125m |  |  |  |  | 8 | Am 241 | [7 empty] | 8
| Te 127m |  |  |  |  | 8 | Am 242m | [7 empty] | 8
| I 129 |  |  |  |  | 8 | Am 243 | [7 empty] | 8
| Cs 134 |  |  |  |  | 8 | Cm 242 | [7 empty] | 8
| Cs 135 |  |  |  |  | 8 | Cm 243 | [7 empty] | 8
| Cs 137 |  |  |  |  | 8 | Cm 244 | [7 empty] | 8
| Ba 133 |  |  |  |  | 8 | Cm 245 | [7 empty] | 8
| La 137 |  |  |  |  | 8 | Cm 246 | [7 empty] | 8
| La 138 |  |  |  |  | 8 | Cm 248 | [7 empty] | 8
| Ce 144 |  |  |  |  | 8 | Cf 249 | [7 empty] | 8
| Pm 145 |  |  |  |  | 8 | Cf 250 | [7 empty] | 8
| Pm 147 |  |  |  |  | 8 | Cf 251 | [7 empty] | 8
| Sm 147 |  |  |  |  | 8 | Cf 252 | [7 empty] | 8
| Sm 151 |  |  |  |  | 8 | Unsp a | [7 empty] | 8
| Eu 152 |  |  |  |  | 8 | Unsp b/g | [7 empty] | 8
| Eu 154 |  |  |  |  | 8 | Total a |  | 0 |  | * |  | 0 |  | *
| Eu 155 |  |  |  |  | 8 | Total b/g |  | 0 |  | * |  | 0 |  | *
| Bands (Upper and Lower) | [5 empty] | Code
| A a factor of 1.5 | [5 empty] | 1 Measured activity
| B a factor of 3 | [5 empty] | 2 Derived activity (best estimate)
| C a factor of 10 | [5 empty] | 3 Derived activity (upper limit)
| D a factor of 100 | [5 empty] | 4 Not present
| E a factor of 1000 | [5 empty] | 5 Present but not significant
6 Likely to be present but not assessed
| Note: Bands quantify uncertainty in | [5 empty] | 7 Present in significant quantities but not determined
| the mean radioactivity. | [5 empty] | 8 Not expected to be present in significant quantity
* Total calculated from the 114 declared radionuclides