## DataSheet
WASTE STREAM |  |  | 9F324 |  | Reactor Area LLW/VLLW
SITE |  |  | Sizewell A
SITE OWNER |  |  | Nuclear Decommissioning Authority
WASTE CUSTODIAN |  |  | Nuclear Restoration Services Ltd (NRS)
WASTE TYPE |  |  | LLW |  |  | 0
WASTE VOLUMES
[8 empty] | Reported (m3) |  |  |  | OR | Conditioned (m3) |  | Packaged (m3)
Stocks: |  |  | At 1.4.2025 |  |  |  |  | = 0
Future arisings: |  |  | 1.4.2060 - 31.3.2079 |  |  |  |  | 949.4
Total future arisings: | [7 empty] | 949.4
Total waste volume: | [7 empty] | 949.4
Number of waste packages in stock: |  |  | At 1.4.2025………………………...….. | [5 empty] | - | packages
Comment on arising rates: |  |  | For inventory purposes the arisings are assumed to arise at a uniform rate over 20 years.
Additional information on quantities: |  |  | Final Dismantling & Site Clearance is assumed to commence in 2060 and last for 20 years. Volumes and radioactivity have been calculated for 54 years after reactor shutdown, i.e. 2060.
Uncertainty factors on volumes: |  |  | Stock (upper): |  |  | x | - |  | Arisings (upper): |  | x | 1.20
|  |  | Stock (lower): |  |  | x | - |  | Arisings (lower): |  | x | 0.80
WASTE SOURCE |  |  | Reactor Dismantling and Site Clearance processes and procedures.
PHYSICAL CHARACTERISTICS
General description: |  |  | Hard and soft trash. All large items which cannot be cut to fit standard packages are disposed of in half height ISO containers.
Changes since waste generated: |  |  | -
Bulk density (t/m³): |  |  | ~ | 0.80
Comment on density: |  |  | Bulk density has been based on the assumed density of concrete as 2.4 t/m3, lead 11 t/m3, metal 7.9 t/m3, plastic 1.3 t/m3, and wood 0.5 t/m3.
CHEMICAL COMPOSITION
General description and components (%wt): |  |  | The waste comprises metals, mainly steel, various plastics including polythene, rubber, paper and components: Metal (~40%), plastic (30%), rubber/paper/wood (11%), concrete/rubble (7%), soil (1%), organics (10%) and other materials (1%).
Chemical state: |  |  | Neutral
Sheet metal proportion / thickness: |  |  | 200 litre steel drums have a wall thickness of about 1mm.
Metals and alloys (%wt):
[9 empty] | (%wt) | Type(s) / Grades(s) with proportions | [5 empty] | % of total C14 activity
|  |  | Stainless steel…………………………………. | [5 empty] | ~ 20.0 | Generally 300 series stainless steels.
|  |  | Other ferrous metals………………………...… | [5 empty] | ~ 20.0 | Generally carbon steel
|  |  | Iron………………………...………………………………. | [6 empty] | -
|  |  | Aluminium…………………………...………… | [5 empty] | ~~ 0.17 | -
|  |  | Beryllium…………………….……………….. | [5 empty] | 0 | -
|  |  | Cobalt……………………..……………………. | [6 empty] | -
|  |  | Copper…………………………….……………….. | [6 empty] | -
|  |  | Lead……………………………...……………… | [5 empty] | ~ 0.15 | -
|  |  | Magnox/Magnesium…………………………... | [6 empty] | -
|  |  | Nickel………………………………………..... | [6 empty] | -
|  |  | Titanium…………………………………..……. | [6 empty] | -
|  |  | Uranium………………………………...………. | [6 empty] | -
|  |  | Zinc………………………………...…… | [5 empty] | = 0.17 | -
|  |  | Zircaloy/Zirconium……………...…….………. | [6 empty] | -
|  |  | Other metals…………………….…………. | [6 empty] | "Other" metals have not been identified.
Organics (%wt):
[9 empty] | (%wt) | Type(s) and comment | [5 empty] | % of total C14 activity
|  |  | Total cellulosics…………..………… | [5 empty] | ~ 1.0 | -
|  |  | Paper, cotton………..…………… | [6 empty] | -
|  |  | Wood…………..………………… | [5 empty] | ~ 1.0 | -
|  |  | Halogenated plastics…………..…… | [5 empty] | ~ 10.0 | -
|  |  | Total non-halogenated plastics……………… | [5 empty] | ~ 20.0 | -
|  |  | Condensation polymers…………………...….. | [6 empty] | -
|  |  | Others…………..……………...…… | [5 empty] | = 20.0 | -
|  |  | Organic ion exchange materials…..……. | [6 empty] | -
|  |  | Total rubber…………..……..…………… | [5 empty] | = 10.0 | -
|  |  | Halogenated rubber…………………..…..…… | [6 empty] | -
|  |  | Non-halogenated rubber…………………....… | [5 empty] | ~ 10.0 | -
|  |  | Hydrocarbons…………………………..... | [6 empty] | -
|  |  | Oil or grease……..………………….….… | [6 empty] | -
|  |  | Fuel….………………….....…………... | [6 empty] | -
|  |  | Asphalt/Tarmac (cont.coal tar)….… | [6 empty] | -
|  |  | Asphalt/Tarmac (no coal tar)……...… | [6 empty] | -
|  |  | Bitumen………………………………… | [5 empty] | = 0.04 | -
|  |  | Others………………………………………. | [6 empty] | -
|  |  | Other organics…………..……………………..… | [5 empty] | = 10.0 | -
Other materials (%wt):
[9 empty] | (%wt) | Type(s) and comment | [5 empty] | % of total C14 activity
|  |  | Inorganic ion exchange materials…...… | [6 empty] | -
|  |  | Inorganic sludges and flocs…………….… | [6 empty] | -
|  |  | Soil……………..……………………....………… | [5 empty] | = 1.0 | -
|  |  | Brick/Stone/Rubble………………......…………..………… | [5 empty] | = 3.5 | -
|  |  | Cementitious material……………………….…. | [5 empty] | = 3.5 | -
|  |  | Sand……………………………………….. | [6 empty] | -
|  |  | Glass/Ceramics………….…………..………… | [6 empty] | -
|  |  | Graphite………..…………………………..……… | [6 empty] | -
|  |  | Desiccants/Catalysts…………………… | [6 empty] | -
|  |  | Asbestos…………..……………………...… | [5 empty] | = 0 | unknown what type at this stage
|  |  | Non/low friable……..……………………………… | [6 empty] | -
|  |  | Moderately friable……..………………………… | [6 empty] | -
|  |  | Highly friable……..…………………………… | [6 empty] | -
|  |  | Free aqueous liquids…………..………… | [6 empty] | -
|  |  | Free non-aqueous liquids…………….………..………… | [6 empty] | -
|  |  | Powder/Ash…………..…………………...…… | [6 empty] | -
COMPONENTS OF MATERIALS, WASTE PROPERTIES, MATERIALS NOT CONTRIBUTING TO MASS
Inorganic anions (%wt):
[9 empty] | (%wt) | Type(s) and comment
|  |  | Fluoride……..………………………………….. | [5 empty] | = 0 | -
|  |  | Chloride…………..…………………………….. | [5 empty] | = 0 | -
|  |  | Iodide…..………………………………...…. | [5 empty] | = 0 | -
|  |  | Cyanide…….…………………………………..… | [5 empty] | = 0 | -
|  |  | Carbonate………..…………………………...… | [5 empty] | = 0 | -
|  |  | Nitrate…………..…………………………...…. | [5 empty] | = 0 | -
|  |  | Nitrite…………..……………………………….... | [5 empty] | = 0 | -
|  |  | Phosphate……..…………………………...…. | [5 empty] | = 0 | -
|  |  | Sulphate………..…………………………….…. | [5 empty] | = 0 | -
|  |  | Sulphide………..……………………………...…. | [5 empty] | = 0 | -
Materials of interest for waste acceptance criteria:
[9 empty] | (%wt) | Type(s) and comment
|  |  | Combustible metals…………………………. | [5 empty] | = 0 | -
|  |  | Low flash point liquids……………………...… | [5 empty] | = 0 | -
|  |  | Explosive materials………………………….. | [5 empty] | = 0 | -
|  |  | Phosphorus…………..………………………… | [5 empty] | = 0 | -
|  |  | Hydrides………………………………….……… | [5 empty] | = 0 | -
|  |  | Biological etc. materials……………………….. | [5 empty] | = 0 | -
|  |  | Biodegradable materials…………...…………. | [5 empty] | 0.17 | -
|  |  | Putrescible wastes………..…………… | [5 empty] | = 0.17 | -
|  |  | Non-putrescible wastes………..…………… | [6 empty] | -
|  |  | Corrosive materials…………………………. | [5 empty] | = 0 | -
|  |  | Pyrophoric materials………………………….. | [5 empty] | = 0 | -
|  |  | Generating toxic gases……………………….. | [5 empty] | = 0 | -
|  |  | Reacting with water…………………………...… | [5 empty] | P | -
|  |  | Higher activity particles…………………………………. | [6 empty] | -
|  |  | Soluble solids as bulk chemical compounds……………………..………………….… | [6 empty] | -
Hazardous substances / non hazardous pollutants: |  |  | -
[9 empty] | (%wt) | Type(s) and comment
|  |  | Acrylamide…………………………… | [6 empty] | -
|  |  | Benzene………………..……………… | [6 empty] | -
|  |  | Chlorinated solvents………..……………. | [6 empty] | -
|  |  | Formaldehyde…………………………. | [6 empty] | -
|  |  | Organometallics…………………………. | [6 empty] | -
|  |  | Phenol……………………………………….... | [6 empty] | -
|  |  | Styrene…..…...…..…..……………………….. | [6 empty] | -
|  |  | Tri-butyl phosphate……………………….………... | [6 empty] | -
|  |  | Other organophosphates……………………….. | [6 empty] | -
|  |  | Vinyl chloride………………………………………. | [6 empty] | -
|  |  | Arsenic……………………………………….... | [6 empty] | -
|  |  | Barium…………………………………..…………. | [6 empty] | -
|  |  | Boron…………………….……………………….. | [5 empty] | 0 | -
|  |  | Boron (in Boral)…………………………………………………. | [6 empty] | -
|  |  | Boron (non-Boral)…………………………………………………. | [6 empty] | -
|  |  | Cadmium………………………………….……………….. | [6 empty] | -
|  |  | Caesium……………………………………..……………. | [6 empty] | -
|  |  | Selenium………………………………………….……. | [6 empty] | -
|  |  | Chromium………………………..………………………. | [6 empty] | -
|  |  | Molybdenum……………………………..…………………. | [6 empty] | -
|  |  | Thallium…………………………...………………………. | [6 empty] | -
|  |  | Tin………………………………...……………………… | [6 empty] | -
|  |  | Vanadium…………………………………...…………………. | [6 empty] | -
|  |  | Mercury compounds…………………...……………………. | [6 empty] | -
|  |  | Others…………………………………………..…… | [6 empty] | -
Complexing agents (%wt): |  |  | No
[9 empty] | (%wt) | Type(s) and comment
|  |  | EDTA…………………….…………………….. | [6 empty] | -
|  |  | DPTA…….…...………………………………………. | [6 empty] | -
|  |  | NTA……………...…………………………………… | [6 empty] | -
|  |  | Polycarboxylic acids………………………………… | [6 empty] | -
|  |  | Other organic complexants…………………………..… | [6 empty] | -
|  |  | Total complexing agents………………………...… | [5 empty] | = 0 | -
Physical components: | [8 empty] | Number | Type(s) and comment
|  |  | Sources………………………………...… | [6 empty] | -
|  |  | Electronic & Electrical Equipment (EEE) | [6 empty] | -
|  |  | EEE Type 1……………………….……………. | [6 empty] | -
|  |  | EEE Type 2…………………………………...……. | [6 empty] | -
|  |  | EEE Type 3………………………………...……. | [6 empty] | -
|  |  | EEE Type 4………………………………….……. | [6 empty] | -
|  |  | EEE Type 5…………………………………..……. | [6 empty] | -
TREATMENT, PACKAGING AND DISPOSAL
Planned on-site / off-site treatment(s): |  |  | Treatment | [8 empty] | On-site / Off-site |  | Stream volume %
Size reduction
Decay storage
Low force compaction
Supercompaction (HFC)
|  |  | Incineration | [8 empty] | Off-site |  | = 81.0
Drying/dewatering/liquid separation
Tie down/fixatives/strippable coating/painting application
Decontamination
|  |  | Metal treatment | [8 empty] | Off-site |  | = 8.0
Recycling / reuse
Thermal treatment, including vitrification
Encapsulation
Polymer encapsulation
Other physical treatment
Other chemical treatment
Containerisation
Treatment not yet determined
|  |  | None | [10 empty] | = 11.0
Comments on planned treatments: |  |  | -
Conditioning method: |  |  | -
Conditioning plants: |  | Plant Name | [6 empty] | Location
|  | - | [6 empty] | -
Likely conditioning matrix: |  |  | -
Further information on the conditioning matrix: |  |  | -
Waste Packaging:
Likely container type: | Container | [6 empty] | Waste packaged (vol%) |  | Waste loading (m³) |  | Payload (m³) |  | Number of packages |  | Estimated start date for packaging
| - | [6 empty] | - |  | - |  | - |  | - |  | -
Range in container waste loading: |  |  | -
Other information on packaging and conditioning: |  |  | -
Conditioned density (t/m³): |  |  | -
Conditioned density comment: |  |  | -
Management Routes: |  |  | Disposal Route | [8 empty] | Stream volume % |  | Raw density t/m3 |  | Start date
Expected to be consigned to a Near Site, Near Surface Disposal Facility (Scotland)
Expected to be Non-NSD HAW managed under Scottish Government's policy
Expected to be disposed to LLW Vaults NRS Dounreay
Expected to be consigned to the Geological Disposal Facility
Expected to be consigned to a Near Surface Disposal Facility
Expected to be consigned to the LLW Repository
|  |  | Expected to be consigned to a Landfill Facility | [8 empty] | = 11.0 |  | 0.80 |  | 2060
Expected to be disposed On-Site
Expected to be managed by In-Situ Disposal
|  |  | Expected to be consigned to an Incineration Facility | [8 empty] | = 81.0 |  | 0.80 |  | 2060
|  |  | Expected to be consigned to a Metal Treatment Facility | [8 empty] | = 8.0 |  | 1.4 |  | 2060
Expected to be Out of Scope
Expected to be recycled / reused
Disposal route not known
Classification codes for waste expected to be consigned to a landfill facility: |  |  |  |  | 17 04 05, 17 02 03
Opportunities for alternative disposal routing: | [5 empty] | No
| Baseline Management Route |  |  | Opportunity Management Route |  |  |  | Stream volume (%) |  |  | Opportunity Confidence |  | Comment
| - |  |  | - |  |  |  | - |  |  | - |  | -
| - |  |  | - |  |  |  | - |  |  | - |  | -
RADIOACTIVITY
Source: |  |  | Activation and contamination of materials.
Uncertainty: |  |  | All of the waste will fall into the LLW category. The activity values quoted are the current best estimates.
Measurement of radioactivities: |  |  | The specific activities have been estimated from the equivalent operational waste stream and decayed until the arising date. The activities quoted are those at 54 years after reactor shutdown, i.e. in 2060. There may be some contamination by Cs137.
Chemical form of radionuclides: |  | H-3: | Tritium may be present as surface contamination of waste by tritiated liquor.
| C-14: |  | Chemical from of of carbon 14 may be contamination in the form of graphite dust.
| Cl-36: |  | Chlorine 36 may be present as a contaminant of graphite dust.
| Se-79: | Selenium-79 | The selenium 79 content is insignificant.
| Tc-99: | Selenium-79 | The technetium-99 content is insignificant.
| I-129: |  | -
| Ra: |  | The radium isotope content is insignificant.
| Th: |  | The thorium content is insignificant.
| U: |  | The chemical form of uranium isotopes has not been determined but may be uranium oxides.
Np: |  |  | The neptunium isotope content is insignificant.
Pu: |  |  | The chemical form of plutonium isotopes has not been determined but may be plutonium oxides.

## Radionuclide
WASTE STREAM |  |  | 9F324 |  |  | Reactor Area LLW/VLLW
|  | Mean radioactivity, TBq/m³ | [7 empty] | Mean radioactivity, TBq/m³
| Nuclide | Waste at | Bands and Code | Future Arisings |  | Bands and Code |  |  |  | Waste at |  | Bands and Code |  | Future Arisings |  | Bands and Code
|  | 2025-04-01 | [6 empty] | Nuclide | 2025-04-01
| H 3 |  |  |  | 2.46E-05 | C | C | 1 | Gd 153 | [8 empty] | 8
| Be 10 | [6 empty] | 8 | Ho 163 | [8 empty] | 8
| C 14 |  |  |  | 1.99E-05 | C | C | 1 | Ho 166m | [8 empty] | 8
| Na 22 | [6 empty] | 8 | Tm 170 | [8 empty] | 8
| Al 26 | [6 empty] | 8 | Tm 171 | [8 empty] | 8
| Cl 36 |  |  |  | 1.37E-05 | C | C | 1 | Lu 174 | [8 empty] | 8
| Ar 39 | [6 empty] | 8 | Lu 176 | [8 empty] | 8
| Ar 42 | [6 empty] | 8 | Hf 178n | [8 empty] | 8
| K 40 | [6 empty] | 8 | Hf 182 | [8 empty] | 8
| Ca 41 | [6 empty] | 8 | Pt 193 | [8 empty] | 8
| Mn 53 | [6 empty] | 8 | Tl 204 | [8 empty] | 8
| Mn 54 | [6 empty] | 8 | Pb 205 | [8 empty] | 8
| Fe 55 | [6 empty] | 8 | Pb 210 | [8 empty] | 8
| Co 60 |  |  |  | 1.79E-08 | C | C | 2 | Bi 208 | [8 empty] | 8
| Ni 59 | [6 empty] | 8 | Bi 210m | [8 empty] | 8
| Ni 63 |  |  |  | 5.25E-06 | C | C | 1 | Po 210 | [8 empty] | 8
| Zn 65 | [6 empty] | 8 | Ra 223 | [8 empty] | 8
| Se 79 | [6 empty] | 8 | Ra 225 | [8 empty] | 8
| Kr 81 | [6 empty] | 8 | Ra 226 | [8 empty] | 8
| Kr 85 | [6 empty] | 8 | Ra 228 | [8 empty] | 8
| Rb 87 | [6 empty] | 8 | Ac 227 | [8 empty] | 8
| Sr 90 |  |  |  | 2.37E-06 | C | C | 1 | Th 227 | [8 empty] | 8
| Zr 93 | [6 empty] | 8 | Th 228 | [8 empty] | 8
| Nb 91 | [6 empty] | 8 | Th 229 | [8 empty] | 8
| Nb 92 | [6 empty] | 8 | Th 230 | [8 empty] | 8
| Nb 93m | [6 empty] | 8 | Th 232 | [8 empty] | 8
| Nb 94 |  |  |  | 2.56E-07 | C | C | 2 | Th 234 | [5 empty] | 3.95E-07 | C | C | 2
| Mo 93 | [6 empty] | 8 | Pa 231 | [8 empty] | 8
| Tc 97 | [6 empty] | 8 | Pa 233 | [8 empty] | 8
| Tc 99 | [6 empty] | 8 | U 232 | [8 empty] | 8
| Ru 106 | [6 empty] | 8 | U 233 | [8 empty] | 8
| Pd 107 | [6 empty] | 8 | U 234 | [5 empty] | 4.04E-07 | C | C | 2
| Ag 108m |  |  |  | 1.97E-07 | C | C | 2 | U 235 | [5 empty] | 2.48E-08 | C | C | 2
| Ag 110m | [6 empty] | 8 | U 236 | [5 empty] | 1.25E-07 | C | C | 2
| Cd 109 | [6 empty] | 8 | U 238 | [5 empty] | 3.95E-07 | C | C | 2
| Cd 113m | [6 empty] | 8 | Np 237 | [8 empty] | 8
| Sn 119m | [6 empty] | 8 | Pu 236 | [8 empty] | 8
| Sn 121m | [6 empty] | 8 | Pu 238 | [5 empty] | 4.59E-08 | C | C | 1
| Sn 123 | [6 empty] | 8 | Pu 239 | [5 empty] | 7.16E-08 | C | C | 1
| Sn 126 | [6 empty] | 8 | Pu 240 | [5 empty] | 9.28E-08 | C | C | 1
| Sb 125 | [6 empty] | 8 | Pu 241 | [5 empty] | 7.50E-07 | C | C | 1
| Sb 126 | [6 empty] | 8 | Pu 242 | [8 empty] | 8
| Te 125m | [6 empty] | 8 | Am 241 | [5 empty] | 3.76E-07 | C | C | 1
| Te 127m | [6 empty] | 8 | Am 242m | [8 empty] | 8
| I 129 | [6 empty] | 8 | Am 243 | [8 empty] | 8
| Cs 134 | [6 empty] | 8 | Cm 242 | [8 empty] | 8
| Cs 135 | [6 empty] | 8 | Cm 243 | [5 empty] | 1.72E-09 | C | C | 1
| Cs 137 |  |  |  | 8.15E-07 | C | C | 2 | Cm 244 | [5 empty] | 1.98E-08 | C | C | 1
| Ba 133 |  |  |  | 1.08E-08 | C | C | 2 | Cm 245 | [8 empty] | 8
| La 137 | [6 empty] | 8 | Cm 246 | [8 empty] | 8
| La 138 | [6 empty] | 8 | Cm 248 | [8 empty] | 8
| Ce 144 | [6 empty] | 8 | Cf 249 | [8 empty] | 8
| Pm 145 | [6 empty] | 8 | Cf 250 | [8 empty] | 8
| Pm 147 | [6 empty] | 8 | Cf 251 | [8 empty] | 8
| Sm 147 | [6 empty] | 8 | Cf 252 | [8 empty] | 8
| Sm 151 | [6 empty] | 8 | Unsp a | [8 empty] | 8
| Eu 152 |  |  |  | 5.35E-08 | C | C | 2 | Unsp b/g | [8 empty] | 8
| Eu 154 |  |  |  | 1.69E-08 | C | C | 2 | Total a |  | 0 |  | * |  | 1.5566e-06 |  |  | *
| Eu 155 | [6 empty] | 8 | Total b/g |  | 0 |  | * |  | 6.8332e-05 |  |  | *
| Bands (Upper and Lower) | [7 empty] | Code
| A a factor of 1.5 | [7 empty] | 1 Measured activity
| B a factor of 3 | [7 empty] | 2 Derived activity (best estimate)
| C a factor of 10 | [7 empty] | 3 Derived activity (upper limit)
| D a factor of 100 | [7 empty] | 4 Not present
| E a factor of 1000 | [7 empty] | 5 Present but not significant
6 Likely to be present but not assessed
| Note: Bands quantify uncertainty in | [7 empty] | 7 Present in significant quantities but not determined
| the mean radioactivity. | [7 empty] | 8 Not expected to be present in significant quantity
* Total calculated from the 114 declared radionuclides