## DataSheet
WASTE STREAM |  |  | 9F43 |  | FED Nimonic/Zirconium
SITE |  |  | Sizewell A
SITE OWNER |  |  | Nuclear Decommissioning Authority
WASTE CUSTODIAN |  |  | Nuclear Restoration Services Ltd (NRS)
WASTE TYPE |  |  | ILW |  |  | 0
WASTE VOLUMES
[8 empty] | Reported (m3) |  |  |  | OR | Conditioned (m3) |  | Packaged (m3)
Stocks: |  |  | At 1.4.2025 |  |  |  |  | < 0.1
Future arisings:
Total future arisings: | [7 empty] | 0.0
Total waste volume: | [7 empty] | < 0.1
Number of waste packages in stock: |  |  | At 1.4.2025………………………...….. | [5 empty] | - | packages
Comment on arising rates: |  |  | -
Additional information on quantities: |  |  | -
Uncertainty factors on volumes: |  |  | Stock (upper): |  |  | x | 1.10 |  | Arisings (upper): |  | x | -
|  |  | Stock (lower): |  |  | x | 0.90 |  | Arisings (lower): |  | x | -
WASTE SOURCE |  |  | Nimonic springs and zirconium alloy components were originally incorporated into Magnox fuel element top end fittings. These components are accumlated as waste when the fuel elements are desplittered.
PHYSICAL CHARACTERISTICS
General description: |  |  | The waste consists of Nimonic springs (5g) and zirconium alloy (4g) components of the Fuel Element Top End Fittings. The inventory data is based on equal numbers of Nimonic and zirconium alloy components; however there may be fewer zirconium alloy components present. The components are expected to be intact and there may also be a small amount of Magnox attached to these components.
Changes since waste generated: |  |  | -
Bulk density (t/m³): |  |  | = | 2.2
Comment on density: |  |  | The density is calculated from the mass of the components, and an estimate of the envelope volume of individual components.
CHEMICAL COMPOSITION
General description and components (%wt): |  |  | Nimonic 55.6%, zirconium alloy 44.4%. There may be a small amount of Magnox material attached to these components.
Chemical state: |  |  | Neutral
Sheet metal proportion / thickness: |  |  | No bulk or sheet metallic items present
Metals and alloys (%wt):
[9 empty] | (%wt) | Type(s) / Grades(s) with proportions | [5 empty] | % of total C14 activity
|  |  | Stainless steel…………………………………. | [5 empty] | = 0 | -
|  |  | Other ferrous metals………………………...… | [5 empty] | = 0 | -
|  |  | Iron………………………...………………………………. | [6 empty] | -
|  |  | Aluminium…………………………...………… | [5 empty] | = 0 | -
|  |  | Beryllium…………………….……………….. | [5 empty] | 0 | -
|  |  | Cobalt……………………..……………………. | [6 empty] | -
|  |  | Copper…………………………….……………….. | [5 empty] | = 0 | -
|  |  | Lead……………………………...……………… | [5 empty] | = 0 | -
|  |  | Magnox/Magnesium…………………………... | [5 empty] | TR | There may be a small amount of Magnox material attached to these components.
|  |  | Nickel………………………………………..... | [5 empty] | = 55.6 | Present as Nimonic alloy.
|  |  | Titanium…………………………………..……. | [6 empty] | -
|  |  | Uranium………………………………...………. | [6 empty] | -
|  |  | Zinc………………………………...…… | [5 empty] | = 0 | -
|  |  | Zircaloy/Zirconium……………...…….………. | [5 empty] | = 44.4 | -
|  |  | Other metals…………………….…………. | [5 empty] | = 0 | No "other" metals present.
Organics (%wt):
[9 empty] | (%wt) | Type(s) and comment | [5 empty] | % of total C14 activity
|  |  | Total cellulosics…………..………… | [5 empty] | = 0 | -
|  |  | Paper, cotton………..…………… | [5 empty] | = 0 | -
|  |  | Wood…………..………………… | [5 empty] | = 0 | -
|  |  | Halogenated plastics…………..…… | [5 empty] | = 0 | -
|  |  | Total non-halogenated plastics……………… | [5 empty] | = 0 | -
|  |  | Condensation polymers…………………...….. | [5 empty] | = 0 | -
|  |  | Others…………..……………...…… | [5 empty] | = 0 | -
|  |  | Organic ion exchange materials…..……. | [5 empty] | = 0 | -
|  |  | Total rubber…………..……..…………… | [5 empty] | = 0 | -
|  |  | Halogenated rubber…………………..…..…… | [5 empty] | = 0 | -
|  |  | Non-halogenated rubber…………………....… | [5 empty] | = 0 | -
|  |  | Hydrocarbons…………………………..... | [6 empty] | -
|  |  | Oil or grease……..………………….….… | [6 empty] | -
|  |  | Fuel….………………….....…………... | [6 empty] | -
|  |  | Asphalt/Tarmac (cont.coal tar)….… | [6 empty] | -
|  |  | Asphalt/Tarmac (no coal tar)……...… | [6 empty] | -
|  |  | Bitumen………………………………… | [6 empty] | -
|  |  | Others………………………………………. | [6 empty] | -
|  |  | Other organics…………..……………………..… | [5 empty] | = 0 | -
Other materials (%wt):
[9 empty] | (%wt) | Type(s) and comment | [5 empty] | % of total C14 activity
|  |  | Inorganic ion exchange materials…...… | [5 empty] | = 0 | -
|  |  | Inorganic sludges and flocs…………….… | [6 empty] | -
|  |  | Soil……………..……………………....………… | [5 empty] | = 0 | -
|  |  | Brick/Stone/Rubble………………......…………..………… | [5 empty] | = 0 | -
|  |  | Cementitious material……………………….…. | [5 empty] | = 0 | -
|  |  | Sand……………………………………….. | [6 empty] | -
|  |  | Glass/Ceramics………….…………..………… | [5 empty] | = 0 | -
|  |  | Graphite………..…………………………..……… | [5 empty] | TR | -
|  |  | Desiccants/Catalysts…………………… | [6 empty] | -
|  |  | Asbestos…………..……………………...… | [5 empty] | = 0 | -
|  |  | Non/low friable……..……………………………… | [6 empty] | -
|  |  | Moderately friable……..………………………… | [6 empty] | -
|  |  | Highly friable……..…………………………… | [6 empty] | -
|  |  | Free aqueous liquids…………..………… | [6 empty] | -
|  |  | Free non-aqueous liquids…………….………..………… | [5 empty] | = 0 | -
|  |  | Powder/Ash…………..…………………...…… | [5 empty] | = 0 | -
COMPONENTS OF MATERIALS, WASTE PROPERTIES, MATERIALS NOT CONTRIBUTING TO MASS
Inorganic anions (%wt):
[9 empty] | (%wt) | Type(s) and comment
|  |  | Fluoride……..………………………………….. | [5 empty] | NE | -
|  |  | Chloride…………..…………………………….. | [5 empty] | NE | -
|  |  | Iodide…..………………………………...…. | [5 empty] | NE | -
|  |  | Cyanide…….…………………………………..… | [5 empty] | NE | -
|  |  | Carbonate………..…………………………...… | [5 empty] | NE | -
|  |  | Nitrate…………..…………………………...…. | [5 empty] | NE | -
|  |  | Nitrite…………..……………………………….... | [5 empty] | NE | -
|  |  | Phosphate……..…………………………...…. | [5 empty] | NE | -
|  |  | Sulphate………..…………………………….…. | [5 empty] | NE | -
|  |  | Sulphide………..……………………………...…. | [5 empty] | NE | -
Materials of interest for waste acceptance criteria:
[9 empty] | (%wt) | Type(s) and comment
|  |  | Combustible metals…………………………. | [6 empty] | -
|  |  | Low flash point liquids……………………...… | [5 empty] | = 0 | -
|  |  | Explosive materials………………………….. | [5 empty] | = 0 | -
|  |  | Phosphorus…………..………………………… | [5 empty] | = 0 | -
|  |  | Hydrides………………………………….……… | [5 empty] | = 0 | -
|  |  | Biological etc. materials……………………….. | [5 empty] | = 0 | -
|  |  | Biodegradable materials…………...…………. | [5 empty] | 0 | -
|  |  | Putrescible wastes………..…………… | [5 empty] | = 0 | -
|  |  | Non-putrescible wastes………..…………… | [6 empty] | -
|  |  | Corrosive materials…………………………. | [5 empty] | = 0 | -
|  |  | Pyrophoric materials………………………….. | [5 empty] | = 0 | -
|  |  | Generating toxic gases……………………….. | [5 empty] | = 0 | -
|  |  | Reacting with water…………………………...… | [6 empty] | -
|  |  | Higher activity particles…………………………………. | [6 empty] | -
|  |  | Soluble solids as bulk chemical compounds……………………..………………….… | [6 empty] | -
Hazardous substances / non hazardous pollutants: |  |  | -
[9 empty] | (%wt) | Type(s) and comment
|  |  | Acrylamide…………………………… | [6 empty] | -
|  |  | Benzene………………..……………… | [6 empty] | -
|  |  | Chlorinated solvents………..……………. | [6 empty] | -
|  |  | Formaldehyde…………………………. | [6 empty] | -
|  |  | Organometallics…………………………. | [6 empty] | -
|  |  | Phenol……………………………………….... | [6 empty] | -
|  |  | Styrene…..…...…..…..……………………….. | [6 empty] | -
|  |  | Tri-butyl phosphate……………………….………... | [6 empty] | -
|  |  | Other organophosphates……………………….. | [6 empty] | -
|  |  | Vinyl chloride………………………………………. | [6 empty] | -
|  |  | Arsenic……………………………………….... | [6 empty] | -
|  |  | Barium…………………………………..…………. | [6 empty] | -
|  |  | Boron…………………….……………………….. | [5 empty] | 0 | -
|  |  | Boron (in Boral)…………………………………………………. | [6 empty] | -
|  |  | Boron (non-Boral)…………………………………………………. | [6 empty] | -
|  |  | Cadmium………………………………….……………….. | [6 empty] | -
|  |  | Caesium……………………………………..……………. | [6 empty] | -
|  |  | Selenium………………………………………….……. | [6 empty] | -
|  |  | Chromium………………………..………………………. | [6 empty] | -
|  |  | Molybdenum……………………………..…………………. | [6 empty] | -
|  |  | Thallium…………………………...………………………. | [6 empty] | -
|  |  | Tin………………………………...……………………… | [6 empty] | -
|  |  | Vanadium…………………………………...…………………. | [6 empty] | -
|  |  | Mercury compounds…………………...……………………. | [6 empty] | -
|  |  | Others…………………………………………..…… | [6 empty] | -
Complexing agents (%wt): |  |  | Not yet determined
[9 empty] | (%wt) | Type(s) and comment
|  |  | EDTA…………………….…………………….. | [6 empty] | -
|  |  | DPTA…….…...………………………………………. | [6 empty] | -
|  |  | NTA……………...…………………………………… | [6 empty] | -
|  |  | Polycarboxylic acids………………………………… | [6 empty] | -
|  |  | Other organic complexants…………………………..… | [6 empty] | -
|  |  | Total complexing agents………………………...… | [5 empty] | NE | -
Physical components: | [8 empty] | Number | Type(s) and comment
|  |  | Sources………………………………...… | [6 empty] | -
|  |  | Electronic & Electrical Equipment (EEE) | [6 empty] | -
|  |  | EEE Type 1……………………….……………. | [6 empty] | -
|  |  | EEE Type 2…………………………………...……. | [6 empty] | -
|  |  | EEE Type 3………………………………...……. | [6 empty] | -
|  |  | EEE Type 4………………………………….……. | [6 empty] | -
|  |  | EEE Type 5…………………………………..……. | [6 empty] | -
TREATMENT, PACKAGING AND DISPOSAL
Planned on-site / off-site treatment(s): |  |  | Treatment | [8 empty] | On-site / Off-site |  | Stream volume %
Size reduction
Decay storage
Low force compaction
Supercompaction (HFC)
Incineration
|  |  | Drying/dewatering/liquid separation | [8 empty] | On-site |  | 100.0
Tie down/fixatives/strippable coating/painting application
Decontamination
Metal treatment
Recycling / reuse
Thermal treatment, including vitrification
Encapsulation
Polymer encapsulation
Other physical treatment
Other chemical treatment
Containerisation
Treatment not yet determined
None
Comments on planned treatments: |  |  | -
Conditioning method: |  |  | -
Conditioning plants: |  | Plant Name | [6 empty] | Location
|  | SZA AVDS | [6 empty] | Sizewell A
Likely conditioning matrix: |  |  | -
Further information on the conditioning matrix: |  |  | -
Waste Packaging:
Likely container type: | Container | [6 empty] | Waste packaged (vol%) |  | Waste loading (m³) |  | Payload (m³) |  | Number of packages |  | Estimated start date for packaging
| 500 l RS drum (120mm Pb) | [6 empty] | 100.0 |  | 0.02 |  | 0.17 |  | 1 |  | -
Range in container waste loading: |  |  | -
Other information on packaging and conditioning: |  |  | -
Conditioned density (t/m³): |  |  | ~ 2.2
Conditioned density comment: |  |  | The conditioned density has not been assessed. The quoted value is an estimate.
Management Routes: |  |  | Disposal Route | [8 empty] | Stream volume % |  | Raw density t/m3 |  | Start date
Expected to be consigned to a Near Site, Near Surface Disposal Facility (Scotland)
Expected to be Non-NSD HAW managed under Scottish Government's policy
Expected to be disposed to LLW Vaults NRS Dounreay
|  |  | Expected to be consigned to the Geological Disposal Facility | [8 empty] | 100.0
Expected to be consigned to a Near Surface Disposal Facility
Expected to be consigned to the LLW Repository
Expected to be consigned to a Landfill Facility
Expected to be disposed On-Site
Expected to be managed by In-Situ Disposal
Expected to be consigned to an Incineration Facility
Expected to be consigned to a Metal Treatment Facility
Expected to be Out of Scope
Expected to be recycled / reused
Disposal route not known
Classification codes for waste expected to be consigned to a landfill facility:
Opportunities for alternative disposal routing: | [5 empty] | No
| Baseline Management Route |  |  | Opportunity Management Route |  |  |  | Stream volume (%) |  |  | Opportunity Confidence |  | Comment
| - |  |  | - |  |  |  | - |  |  | - |  | -
| - |  |  | - |  |  |  | - |  |  | - |  | -
RADIOACTIVITY
Source: |  |  | The Nimonic springs and zirconium alloy components of the Fuel Element Top End Fittings will contain activation products and also fission product contamination.
Uncertainty: |  |  | The values quoted are derived from the activation calculations for Nimonic and Zirconium material using the Station operation history, and are indicative of the activity expected. The volume of the waste material is an estimate.
Measurement of radioactivities: |  |  | The Nimonic springs and zirconium alloy Fuel Element Top End Fitting components are expected to be of high specific activity. Induced activity has been calculated.
Chemical form of radionuclides: |  | H-3: | Tritium will probably be present as surface contamination, possibly as water or perhaps as other inorganic or organic compounds.
| C-14: |  | Carbon 14 is likely to be present in the form of graphite contamination.
| Cl-36: |  | Chlorine 36 may be present in surface contamination.
| Se-79: | Selenium-79 | The selenium content is insignificant.
| Tc-99: | Selenium-79 | The chemical form of technetium has not been determined.
| I-129: |  | -
| Ra: |  | The radium isotope content is insignificant.
| Th: |  | The thorium isotope content is insignificant.
| U: |  | Chemical form of uranium isotopes may be uranium oxides if present.
Np: |  |  | The chemical form of neptunium has not been determined.
Pu: |  |  | Chemical form of plutonium isotopes may be plutonium oxides if present.

## Radionuclide
WASTE STREAM |  |  |  | 9F43 |  |  |  | FED Nimonic/Zirconium
|  | Mean radioactivity, TBq/m³ | [7 empty] | Mean radioactivity, TBq/m³
| Nuclide | Waste at |  | Bands and Code |  |  | Future Arisings | Bands and Code |  | Waste at |  | Bands and Code |  |  | Future Arisings |  | Bands and Code
|  | 2025-04-01 | [6 empty] | Nuclide | 2025-04-01
| H 3 |  | 4.94E-03 | C | C | 2 |  |  | Gd 153 |  |  |  |  | 8
| Be 10 |  | 8.51E-09 | C | C | 2 |  |  | Ho 163 |  | 1.28E-07 | C | C | 2
| C 14 |  | 2.75E-01 | C | C | 2 |  |  | Ho 166m |  | 2.44E-06 | C | C | 2
| Na 22 |  |  |  |  | 8 |  |  | Tm 170 |  |  |  |  | 8
| Al 26 |  | 3.25E-08 | C | C | 2 |  |  | Tm 171 |  | 2.88E-09 | C | C | 2
| Cl 36 |  | 1.94E-04 | C | C | 2 |  |  | Lu 174 |  |  |  |  | 8
| Ar 39 |  |  |  |  | 8 |  |  | Lu 176 |  |  |  |  | 8
| Ar 42 |  |  |  |  | 8 |  |  | Hf 178n |  | 8.42E-09 | C | C | 2
| K 40 |  |  |  |  | 8 |  |  | Hf 182 |  |  |  |  | 8
| Ca 41 |  |  |  |  | 8 |  |  | Pt 193 |  |  |  |  | 8
| Mn 53 |  | 1.29E-08 | C | C | 2 |  |  | Tl 204 |  | 1.34E-05 | C | C | 2
| Mn 54 |  |  |  |  | 8 |  |  | Pb 205 |  | 1.20E-09 | C | C | 2
| Fe 55 |  | 1.85E-02 | C | C | 2 |  |  | Pb 210 |  |  |  |  | 8
| Co 60 |  | 1.86E+01 | C | C | 2 |  |  | Bi 208 |  |  |  |  | 8
| Ni 59 |  | 1.44E+01 | C | C | 2 |  |  | Bi 210m |  |  |  |  | 8
| Ni 63 |  | 1.31E+03 | C | C | 2 |  |  | Po 210 |  |  |  |  | 8
| Zn 65 |  |  |  |  | 8 |  |  | Ra 223 |  |  |  |  | 8
| Se 79 |  |  |  |  | 8 |  |  | Ra 225 |  |  |  |  | 8
| Kr 81 |  |  |  |  | 8 |  |  | Ra 226 |  |  |  |  | 8
| Kr 85 |  | 1.77E-09 | C | C | 2 |  |  | Ra 228 |  |  |  |  | 8
| Rb 87 |  |  |  |  | 8 |  |  | Ac 227 |  |  |  |  | 8
| Sr 90 |  | 1.83E-04 | C | C | 2 |  |  | Th 227 |  |  |  |  | 8
| Zr 93 |  | 8.23E-05 | C | C | 2 |  |  | Th 228 |  | 3.29E-07 | C | C | 2
| Nb 91 |  | 1.06E-08 | C | C | 2 |  |  | Th 229 |  |  |  |  | 8
| Nb 92 |  |  |  |  | 8 |  |  | Th 230 |  |  |  |  | 8
| Nb 93m |  | 1.08E-04 | C | C | 2 |  |  | Th 232 |  |  |  |  | 8
| Nb 94 |  | 8.07E-06 | C | C | 2 |  |  | Th 234 |  | 1.82E-07 | C | C | 2
| Mo 93 |  | 1.07E-06 | C | C | 2 |  |  | Pa 231 |  |  |  |  | 8
| Tc 97 |  |  |  |  | 8 |  |  | Pa 233 |  |  |  |  | 8
| Tc 99 |  | 4.50E-07 | C | C | 2 |  |  | U 232 |  | 3.63E-07 | C | C | 2
| Ru 106 |  |  |  |  | 8 |  |  | U 233 |  | 8.25E-07 | C | C | 2
| Pd 107 |  |  |  |  | 8 |  |  | U 234 |  | 7.22E-07 | C | C | 2
| Ag 108m |  |  |  |  | 8 |  |  | U 235 |  | 3.50E-09 | C | C | 2
| Ag 110m |  |  |  |  | 8 |  |  | U 236 |  | 1.42E-08 | C | C | 2
| Cd 109 |  |  |  |  | 8 |  |  | U 238 |  | 1.82E-07 | C | C | 2
| Cd 113m |  |  |  |  | 8 |  |  | Np 237 |  |  |  |  | 8
| Sn 119m |  |  |  |  | 8 |  |  | Pu 236 |  |  |  |  | 8
| Sn 121m |  | 8.35E-06 | C | C | 2 |  |  | Pu 238 |  | 5.26E-06 | C | C | 2
| Sn 123 |  |  |  |  | 8 |  |  | Pu 239 |  | 4.98E-06 | C | C | 2
| Sn 126 |  |  |  |  | 8 |  |  | Pu 240 |  | 5.85E-06 | C | C | 2
| Sb 125 |  | 1.12E-07 | C | C | 2 |  |  | Pu 241 |  | 1.44E-04 | C | C | 2
| Sb 126 |  |  |  |  | 8 |  |  | Pu 242 |  | 6.14E-08 | C | C | 2
| Te 125m |  | 2.82E-08 | C | C | 2 |  |  | Am 241 |  | 2.94E-05 | C | C | 2
| Te 127m |  |  |  |  | 8 |  |  | Am 242m |  |  |  |  | 8
| I 129 |  |  |  |  | 8 |  |  | Am 243 |  |  |  |  | 8
| Cs 134 |  | 1.09E-08 | C | C | 2 |  |  | Cm 242 |  |  |  |  | 8
| Cs 135 |  |  |  |  | 8 |  |  | Cm 243 |  | 2.48E-08 | C | C | 2
| Cs 137 |  | 2.48E-04 | C | C | 2 |  |  | Cm 244 |  | 2.79E-07 | C | C | 2
| Ba 133 |  | 1.62E-05 | C | C | 2 |  |  | Cm 245 |  |  |  |  | 8
| La 137 |  | 1.62E-08 | C | C | 2 |  |  | Cm 246 |  |  |  |  | 8
| La 138 |  |  |  |  | 8 |  |  | Cm 248 |  |  |  |  | 8
| Ce 144 |  |  |  |  | 8 |  |  | Cf 249 |  |  |  |  | 8
| Pm 145 |  | 9.42E-07 | C | C | 2 |  |  | Cf 250 |  |  |  |  | 8
| Pm 147 |  | 2.84E-07 | C | C | 2 |  |  | Cf 251 |  |  |  |  | 8
| Sm 147 |  |  |  |  | 8 |  |  | Cf 252 |  |  |  |  | 8
| Sm 151 |  | 7.17E-05 | C | C | 2 |  |  | Unsp a
| Eu 152 |  |  |  |  | 8 |  |  | Unsp b/g
| Eu 154 |  |  |  |  | 8 |  |  | Total a |  | 4.8328e-05 |  |  | * |  | 0 |  | *
| Eu 155 |  |  |  |  | 8 |  |  | Total b/g |  | 1341.2198 |  |  | * |  | 0 |  | *
| Bands (Upper and Lower) | [7 empty] | Code
| A a factor of 1.5 | [7 empty] | 1 Measured activity
| B a factor of 3 | [7 empty] | 2 Derived activity (best estimate)
| C a factor of 10 | [7 empty] | 3 Derived activity (upper limit)
| D a factor of 100 | [7 empty] | 4 Not present
| E a factor of 1000 | [7 empty] | 5 Present but not significant
6 Likely to be present but not assessed
| Note: Bands quantify uncertainty in | [7 empty] | 7 Present in significant quantities but not determined
| the mean radioactivity. | [7 empty] | 8 Not expected to be present in significant quantity
* Total calculated from the 114 declared radionuclides