## DataSheet
WASTE STREAM |  |  | 9G19/C |  | Ion Exchange Material - Conditioned Waste
SITE |  |  | Trawsfynydd
SITE OWNER |  |  | Nuclear Decommissioning Authority
WASTE CUSTODIAN |  |  | Nuclear Restoration Services Ltd (NRS)
WASTE TYPE |  |  | ILW |  |  | 0
WASTE VOLUMES
[8 empty] | Reported (m3) |  |  |  | OR | Conditioned (m3) |  | Packaged (m3)
Stocks: |  |  | At 1.4.2025 | [9 empty] | = 103.3 |  | 189.8
Future arisings: | [14 empty] | 0.0
0.0
0.0
0.0
0.0
0.0
0.0
0.0
0.0
0.0
0.0
0.0
0.0
0.0
0.0
0.0
0.0
0.0
0.0
0.0
0.0
0.0
0.0
0.0
0.0
0.0
0.0
0.0
0.0
0.0
0.0
0.0
0.0
0.0
0.0
0.0
0.0
0.0
0.0
0.0
0.0
0.0
0.0
0.0
0.0
0.0
0.0
0.0
0.0
0.0
0.0
0.0
0.0
0.0
0.0
0.0
0.0
0.0
0.0
0.0
0.0
0.0
0.0
0.0
0.0
0.0
0.0
0.0
0.0
0.0
0.0
0.0
0.0
0.0
0.0
0.0
0.0
0.0
0.0
0.0
0.0
0.0
0.0
0.0
0.0
0.0
0.0
0.0
0.0
0.0
0.0
0.0
0.0
0.0
0.0
0.0
Total future arisings: | [12 empty] | 0.0 |  | 0.0
Total waste volume: | [12 empty] | 103.3 |  | 189.8
Number of waste packages in stock: |  |  | At 1.4.2025………………………...….. | [5 empty] | 283 | packages
Comment on arising rates: |  |  | No future arisings.
Additional information on quantities: |  |  | The volume of conditioned waste packaged in type 1803C drums is 103.3 m3. There are 283 drums.
Uncertainty factors on volumes: |  |  | Stock (upper): |  |  | x | 1.00 |  | Arisings (upper): |  | x | -
|  |  | Stock (lower): |  |  | x | 1.00 |  | Arisings (lower): |  | x | -
WASTE SOURCE |  |  | Ion exchange materials retrieved from storage tanks (resin vault 2) and solidified in the solidification plant at Trawsfynydd (campaigns 4, 6 & 7).
PHYSICAL CHARACTERISTICS
General description: |  |  | Conditioned ion exchange material in packages originally intended for sea dumping. The packages (283) are type 1803C. Each is of gross weight about 2.5 t and contains approximately 0.228 m3 of conditioned ion exchange material. Drums are 0.9 m diameter x 1.2 m high with external volume 0.76m3. The packages each weigh about 2.5 t and so require suitable lifting equipment.
Changes since waste generated: |  |  | -
Bulk density (t/m³): |  |  | = | 1.3
Comment on density: |  |  | Density of conditioned waste is 1.29 t/m3. Density of packaged waste is 3.2 t/m3.
CHEMICAL COMPOSITION
General description and components (%wt): |  |  | The ion exchange material which is contaminated with both fission products and actinides, has been conditioned by mixing with DOW WSB 101 polymer. Conditioning was performed in three distinct campaigns between 2004 and 2012. Packaging and conditioning was carried out with a neoprene rubber gasket being incorporated into each drum. Percentage weight of conditioned material in drum: Ion exchange material (62.5% wt), polymer (29% wt), steel grit (5.2% wt), extender (2.3 % wt), catalyst (0.86 wt), promotor (0.13 wt). Ion exchange material types: Proprietory ion exchange material including mainly Lewatit DN and AW500, the remainder consists of IRA 74, ARC 359, IE95, IRN78L and cation resin. At least 32% of the ion exchange resins are organic in nature (principally phenol formaldehyde based). The remainder are inorganic materials.
Chemical state: |  |  | Neutral
Sheet metal proportion / thickness: |  |  | Mild steel liners and reinforcing bars are present.
Metals and alloys (%wt):
[9 empty] | (%wt) | Type(s) / Grades(s) with proportions | [5 empty] | % of total C14 activity
|  |  | Stainless steel…………………………………. | [5 empty] | = 0 | -
|  |  | Other ferrous metals………………………...… | [5 empty] | ~ 5.2 | Steel grit in inactive feed material
|  |  | Iron………………………...………………………………. | [5 empty] | = 0 | -
|  |  | Aluminium…………………………...………… | [5 empty] | = 0 | -
|  |  | Beryllium…………………….……………….. | [5 empty] | 0 | -
|  |  | Cobalt……………………..……………………. | [6 empty] | -
|  |  | Copper…………………………….……………….. | [5 empty] | = 0 | -
|  |  | Lead……………………………...……………… | [5 empty] | = 0 | -
|  |  | Magnox/Magnesium…………………………... | [5 empty] | = 0 | -
|  |  | Nickel………………………………………..... | [6 empty] | -
|  |  | Titanium…………………………………..……. | [6 empty] | -
|  |  | Uranium………………………………...………. | [6 empty] | -
|  |  | Zinc………………………………...…… | [5 empty] | = 0 | -
|  |  | Zircaloy/Zirconium……………...…….………. | [5 empty] | = 0 | -
|  |  | Other metals…………………….…………. | [5 empty] | = 0 | -
Organics (%wt):
[9 empty] | (%wt) | Type(s) and comment | [5 empty] | % of total C14 activity
|  |  | Total cellulosics…………..………… | [5 empty] | = 0 | -
|  |  | Paper, cotton………..…………… | [5 empty] | = 0 | -
|  |  | Wood…………..………………… | [5 empty] | = 0 | -
|  |  | Halogenated plastics…………..…… | [5 empty] | = 0 | -
|  |  | Total non-halogenated plastics……………… | [5 empty] | = 32.3 | -
|  |  | Condensation polymers…………………...….. | [5 empty] | = 32.3 | Polymer, extender, catalyst and promotor from inactive feed material.
|  |  | Others…………..……………...…… | [5 empty] | = 0 | -
|  |  | Organic ion exchange materials…..……. | [5 empty] | ~ 31.3 | Inorganic AW500 (47%), organic Lewatit (40%) and other resins in waste. Due to mixture of resins it has been split 50/50 across organic and inorganic.
|  |  | Total rubber…………..……..…………… | [5 empty] | TR | -
|  |  | Halogenated rubber…………………..…..…… | [5 empty] | TR | Neoprene.
|  |  | Non-halogenated rubber…………………....… | [6 empty] | -
|  |  | Hydrocarbons…………………………..... | [6 empty] | -
|  |  | Oil or grease……..………………….….… | [6 empty] | -
|  |  | Fuel….………………….....…………... | [6 empty] | -
|  |  | Asphalt/Tarmac (cont.coal tar)….… | [6 empty] | -
|  |  | Asphalt/Tarmac (no coal tar)……...… | [6 empty] | -
|  |  | Bitumen………………………………… | [6 empty] | -
|  |  | Others………………………………………. | [6 empty] | -
|  |  | Other organics…………..……………………..… | [5 empty] | = 0 | -
Other materials (%wt):
[9 empty] | (%wt) | Type(s) and comment | [5 empty] | % of total C14 activity
|  |  | Inorganic ion exchange materials…...… | [5 empty] | ~ 31.3 | Inorganic AW500 (47%), organic Lewatit (40%) and other resins in waste. Due to mixture of resins it has been split 50/50 across organic and inorganic.
|  |  | Inorganic sludges and flocs…………….… | [5 empty] | TR | -
|  |  | Soil……………..……………………....………… | [5 empty] | = 0 | -
|  |  | Brick/Stone/Rubble………………......…………..………… | [5 empty] | = 0 | -
|  |  | Cementitious material……………………….…. | [6 empty] | -
|  |  | Sand……………………………………….. | [6 empty] | -
|  |  | Glass/Ceramics………….…………..………… | [5 empty] | = 0 | -
|  |  | Graphite………..…………………………..……… | [5 empty] | = 0 | -
|  |  | Desiccants/Catalysts…………………… | [6 empty] | -
|  |  | Asbestos…………..……………………...… | [5 empty] | = 0 | -
|  |  | Non/low friable……..……………………………… | [6 empty] | -
|  |  | Moderately friable……..………………………… | [6 empty] | -
|  |  | Highly friable……..…………………………… | [6 empty] | -
|  |  | Free aqueous liquids…………..………… | [5 empty] | = 0 | -
|  |  | Free non-aqueous liquids…………….………..………… | [5 empty] | = 0 | -
|  |  | Powder/Ash…………..…………………...…… | [5 empty] | = 0 | -
COMPONENTS OF MATERIALS, WASTE PROPERTIES, MATERIALS NOT CONTRIBUTING TO MASS
Inorganic anions (%wt):
[9 empty] | (%wt) | Type(s) and comment
|  |  | Fluoride……..………………………………….. | [5 empty] | NE | -
|  |  | Chloride…………..…………………………….. | [5 empty] | NE | -
|  |  | Iodide…..………………………………...…. | [5 empty] | NE | -
|  |  | Cyanide…….…………………………………..… | [5 empty] | = 0 | -
|  |  | Carbonate………..…………………………...… | [5 empty] | NE | -
|  |  | Nitrate…………..…………………………...…. | [5 empty] | NE | -
|  |  | Nitrite…………..……………………………….... | [5 empty] | NE | -
|  |  | Phosphate……..…………………………...…. | [5 empty] | NE | -
|  |  | Sulphate………..…………………………….…. | [5 empty] | NE | -
|  |  | Sulphide………..……………………………...…. | [5 empty] | NE | -
Materials of interest for waste acceptance criteria:
[9 empty] | (%wt) | Type(s) and comment
|  |  | Combustible metals…………………………. | [5 empty] | = 0 | -
|  |  | Low flash point liquids……………………...… | [5 empty] | = 0 | -
|  |  | Explosive materials………………………….. | [5 empty] | = 0 | -
|  |  | Phosphorus…………..………………………… | [5 empty] | = 0 | -
|  |  | Hydrides………………………………….……… | [5 empty] | = 0 | -
|  |  | Biological etc. materials……………………….. | [5 empty] | = 0 | -
|  |  | Biodegradable materials…………...…………. | [5 empty] | 0 | -
|  |  | Putrescible wastes………..…………… | [5 empty] | = 0 | -
|  |  | Non-putrescible wastes………..…………… | [6 empty] | -
|  |  | Corrosive materials…………………………. | [5 empty] | = 0 | -
|  |  | Pyrophoric materials………………………….. | [5 empty] | = 0 | -
|  |  | Generating toxic gases……………………….. | [5 empty] | = 0 | -
|  |  | Reacting with water…………………………...… | [5 empty] | = 0 | -
|  |  | Higher activity particles…………………………………. | [6 empty] | -
|  |  | Soluble solids as bulk chemical compounds……………………..………………….… | [6 empty] | -
Hazardous substances / non hazardous pollutants: |  |  | -
[9 empty] | (%wt) | Type(s) and comment
|  |  | Acrylamide…………………………… | [6 empty] | -
|  |  | Benzene………………..……………… | [6 empty] | -
|  |  | Chlorinated solvents………..……………. | [6 empty] | -
|  |  | Formaldehyde…………………………. | [6 empty] | -
|  |  | Organometallics…………………………. | [6 empty] | -
|  |  | Phenol……………………………………….... | [6 empty] | -
|  |  | Styrene…..…...…..…..……………………….. | [6 empty] | -
|  |  | Tri-butyl phosphate……………………….………... | [6 empty] | -
|  |  | Other organophosphates……………………….. | [6 empty] | -
|  |  | Vinyl chloride………………………………………. | [6 empty] | -
|  |  | Arsenic……………………………………….... | [6 empty] | -
|  |  | Barium…………………………………..…………. | [6 empty] | -
|  |  | Boron…………………….……………………….. | [5 empty] | 0 | -
|  |  | Boron (in Boral)…………………………………………………. | [6 empty] | -
|  |  | Boron (non-Boral)…………………………………………………. | [6 empty] | -
|  |  | Cadmium………………………………….……………….. | [6 empty] | -
|  |  | Caesium……………………………………..……………. | [6 empty] | -
|  |  | Selenium………………………………………….……. | [6 empty] | -
|  |  | Chromium………………………..………………………. | [6 empty] | -
|  |  | Molybdenum……………………………..…………………. | [6 empty] | -
|  |  | Thallium…………………………...………………………. | [6 empty] | -
|  |  | Tin………………………………...……………………… | [6 empty] | -
|  |  | Vanadium…………………………………...…………………. | [6 empty] | -
|  |  | Mercury compounds…………………...……………………. | [6 empty] | -
|  |  | Others…………………………………………..…… | [6 empty] | -
Complexing agents (%wt): |  |  | No
[9 empty] | (%wt) | Type(s) and comment
|  |  | EDTA…………………….…………………….. | [6 empty] | -
|  |  | DPTA…….…...………………………………………. | [6 empty] | -
|  |  | NTA……………...…………………………………… | [6 empty] | -
|  |  | Polycarboxylic acids………………………………… | [6 empty] | -
|  |  | Other organic complexants…………………………..… | [6 empty] | -
|  |  | Total complexing agents………………………...… | [5 empty] | = 0 | -
Physical components: | [8 empty] | Number | Type(s) and comment
|  |  | Sources………………………………...… | [6 empty] | -
|  |  | Electronic & Electrical Equipment (EEE) | [6 empty] | -
|  |  | EEE Type 1……………………….……………. | [6 empty] | -
|  |  | EEE Type 2…………………………………...……. | [6 empty] | -
|  |  | EEE Type 3………………………………...……. | [6 empty] | -
|  |  | EEE Type 4………………………………….……. | [6 empty] | -
|  |  | EEE Type 5…………………………………..……. | [6 empty] | -
TREATMENT, PACKAGING AND DISPOSAL
Planned on-site / off-site treatment(s): |  |  | Treatment | [8 empty] | On-site / Off-site |  | Stream volume %
Size reduction
Decay storage
Low force compaction
Supercompaction (HFC)
Incineration
Drying/dewatering/liquid separation
Tie down/fixatives/strippable coating/painting application
Decontamination
Metal treatment
Recycling / reuse
Thermal treatment, including vitrification
Encapsulation
Polymer encapsulation
Other physical treatment
Other chemical treatment
Containerisation
Treatment not yet determined
None
Comments on planned treatments: |  |  | -
Conditioning method: |  |  | Waste has been conditioned by encapsulating in type 1803C drums. Further packaging of this waste stream is required to meet transport compliance prior to transfer to the GDF.
Conditioning plants: |  | Plant Name | [6 empty] | Location
|  | - | [6 empty] | -
Likely conditioning matrix: |  |  | -
Further information on the conditioning matrix: |  |  | Individual type 1803C drums have been conditioned by encapsulation with a polymer matrix. To create the final waste packages, current estimates suggest that 6 type 1803C drums will be overpacked into a 4m ILW box before disposal to a suitable repository. This is likely to involve infilling the space between the drums in the 4m ILW Box with a BFS/OPC matrix.
Waste Packaging:
Likely container type: | Container | [6 empty] | Waste packaged (vol%) |  | Waste loading (m³) |  | Payload (m³) |  | Number of packages |  | Estimated start date for packaging
| 4 m box (200 mm concrete shielding) | [6 empty] | 100.0 |  | 2.2 |  | 10.9 |  | 48 |  | -
Range in container waste loading: |  |  | No significant variability is expected.
Other information on packaging and conditioning: |  |  | The overall volume of Type 1803C drums is approximately 760 litres and they are made of mild steel. The 4m ILW Box is expected to be made of stainless steel.
Conditioned density (t/m³): |  |  | = 1.3
Conditioned density comment: |  |  | The density of the conditioned waste (resin and polymer) is approximately 1.29t/m3. The expected density of the final waste packages (4m ILW Box containing 6 type 1803C drums) is approximately 2.5 t/m3.
Management Routes: |  |  | Disposal Route | [8 empty] | Stream volume % |  | Raw density t/m3 |  | Start date
Expected to be consigned to a Near Site, Near Surface Disposal Facility (Scotland)
Expected to be Non-NSD HAW managed under Scottish Government's policy
Expected to be disposed to LLW Vaults NRS Dounreay
|  |  | Expected to be consigned to the Geological Disposal Facility | [8 empty] | 100.0
Expected to be consigned to a Near Surface Disposal Facility
Expected to be consigned to the LLW Repository
Expected to be consigned to a Landfill Facility
Expected to be disposed On-Site
Expected to be managed by In-Situ Disposal
Expected to be consigned to an Incineration Facility
Expected to be consigned to a Metal Treatment Facility
Expected to be Out of Scope
Expected to be recycled / reused
Disposal route not known
Classification codes for waste expected to be consigned to a landfill facility:
Opportunities for alternative disposal routing: | [5 empty] | No
| Baseline Management Route |  |  | Opportunity Management Route |  |  |  | Stream volume (%) |  |  | Opportunity Confidence |  | Comment
| - |  |  | - |  |  |  | - |  |  | - |  | -
| - |  |  | - |  |  |  | - |  |  | - |  | -
RADIOACTIVITY
Source: |  |  | Conditioned used ion exchange resins arising from the treatment of pond and effluent water. Contamination by fission products is the main source of activity. Some actinides are also present.
Uncertainty: |  |  | Specific activity is a function of Station operating history. Values were derived from available measurements. The values quoted are indicative of the activities that might be expected.
Measurement of radioactivities: |  |  | The assigned radioactivity has been determined from plant operating records supported by sampling and analysis of the raw resin prior to conditioning. The quoted activities are based upon declared activities of the drums over the three campaigns and decayed to 1/4/2025. Activity is for the conditioned waste and does not include package.
Chemical form of radionuclides: |  | H-3: | Chemical form of tritium has not been determined but is likely to be water or as other inorganic or as organic compounds.
| C-14: |  | The carbon 14 content is insignificant.
| Cl-36: |  | The chlorine 36 content is insignificant.
| Se-79: | Selenium-79 | The chemical form of selenium has not been determined.
| Tc-99: | Selenium-79 | The chemical form of technetium has not been determined.
| I-129: |  | -
| Ra: |  | The radium isotope content is insignificant.
| Th: |  | The thorium isotope content is insignificant.
| U: |  | The uranium isotope content is insignificant.
Np: |  |  | The chemical form of neptunium has not been determined.
Pu: |  |  | Chemical form of plutonium isotopes may be plutonium oxides.

## Radionuclide
WASTE STREAM |  |  |  | 9G19/C |  |  |  | Ion Exchange Material - Conditioned Waste
|  | Mean radioactivity, TBq/m³ | [7 empty] | Mean radioactivity, TBq/m³
| Nuclide | Waste at |  | Bands and Code |  |  | Future Arisings | Bands and Code |  | Waste at |  | Bands and Code |  |  | Future Arisings |  | Bands and Code
|  | 2025-04-01 | [6 empty] | Nuclide | 2025-04-01
| H 3 |  | 1.01E-04 | C | C | 2 |  |  | Gd 153 |  |  |  |  | 8
| Be 10 |  |  |  |  | 8 |  |  | Ho 163 |  |  |  |  | 8
| C 14 |  | 2.91E-06 | C | C | 2 |  |  | Ho 166m |  |  |  |  | 8
| Na 22 |  |  |  |  | 8 |  |  | Tm 170 |  |  |  |  | 8
| Al 26 |  |  |  |  | 8 |  |  | Tm 171 |  |  |  |  | 8
| Cl 36 |  | 9.24E-08 | C | C | 2 |  |  | Lu 174 |  |  |  |  | 8
| Ar 39 |  |  |  |  | 8 |  |  | Lu 176 |  |  |  |  | 8
| Ar 42 |  |  |  |  | 8 |  |  | Hf 178n |  |  |  |  | 8
| K 40 |  |  |  |  | 8 |  |  | Hf 182 |  |  |  |  | 8
| Ca 41 |  |  |  |  | 8 |  |  | Pt 193 |  |  |  |  | 8
| Mn 53 |  |  |  |  | 8 |  |  | Tl 204 |  |  |  |  | 8
| Mn 54 |  |  |  |  | 8 |  |  | Pb 205 |  |  |  |  | 8
| Fe 55 |  | 5.28E-08 | C | C | 2 |  |  | Pb 210 |  |  |  |  | 8
| Co 60 |  | 8.43E-07 | C | C | 2 |  |  | Bi 208 |  |  |  |  | 8
| Ni 59 |  |  |  |  | 8 |  |  | Bi 210m |  |  |  |  | 8
| Ni 63 |  | 1.19E-05 | C | C | 2 |  |  | Po 210 |  |  |  |  | 8
| Zn 65 |  |  |  |  | 8 |  |  | Ra 223 |  |  |  |  | 8
| Se 79 |  |  |  |  | 8 |  |  | Ra 225 |  |  |  |  | 8
| Kr 81 |  |  |  |  | 8 |  |  | Ra 226 |  |  |  |  | 8
| Kr 85 |  |  |  |  | 8 |  |  | Ra 228 |  |  |  |  | 8
| Rb 87 |  |  |  |  | 8 |  |  | Ac 227 |  |  |  |  | 8
| Sr 90 |  | 1.70E-02 | C | C | 2 |  |  | Th 227 |  |  |  |  | 8
| Zr 93 |  |  |  |  | 8 |  |  | Th 228 |  |  |  |  | 8
| Nb 91 |  |  |  |  | 8 |  |  | Th 229 |  |  |  |  | 8
| Nb 92 |  |  |  |  | 8 |  |  | Th 230 |  |  |  |  | 8
| Nb 93m |  |  |  |  | 8 |  |  | Th 232 |  |  |  |  | 8
| Nb 94 |  |  |  |  | 8 |  |  | Th 234 |  | 4.20E-07 | C | C | 2
| Mo 93 |  |  |  |  | 8 |  |  | Pa 231 |  |  |  |  | 8
| Tc 97 |  |  |  |  | 8 |  |  | Pa 233 |  |  |  |  | 8
| Tc 99 |  | 6.51E-05 | C | C | 2 |  |  | U 232 |  |  |  |  | 8
| Ru 106 |  |  |  |  | 8 |  |  | U 233 |  |  |  |  | 8
| Pd 107 |  |  |  |  | 8 |  |  | U 234 |  | 3.24E-07 | C | C | 2
| Ag 108m |  |  |  |  | 8 |  |  | U 235 |  | 4.54E-08 | C | C | 2
| Ag 110m |  |  |  |  | 8 |  |  | U 236 |  |  |  |  | 8
| Cd 109 |  |  |  |  | 8 |  |  | U 238 |  | 4.20E-07 | C | C | 2
| Cd 113m |  |  |  |  | 8 |  |  | Np 237 |  |  |  |  | 8
| Sn 119m |  |  |  |  | 8 |  |  | Pu 236 |  |  |  |  | 8
| Sn 121m |  |  |  |  | 8 |  |  | Pu 238 |  | 6.84E-05 | C | C | 2
| Sn 123 |  |  |  |  | 8 |  |  | Pu 239 |  | 7.23E-05 | C | C | 2
| Sn 126 |  |  |  |  | 8 |  |  | Pu 240 |  | 9.01E-05 | C | C | 2
| Sb 125 |  | 1.69E-08 | C | C | 2 |  |  | Pu 241 |  | 1.39E-03 | C | C | 2
| Sb 126 |  |  |  |  | 8 |  |  | Pu 242 |  |  |  |  | 8
| Te 125m |  | 4.22E-09 | C | C | 2 |  |  | Am 241 |  | 1.93E-04 | C | C | 2
| Te 127m |  |  |  |  | 8 |  |  | Am 242m |  |  |  |  | 8
| I 129 |  | 1.22E-07 | C | C | 2 |  |  | Am 243 |  |  |  |  | 8
| Cs 134 |  | 1.13E-06 | C | C | 2 |  |  | Cm 242 |  |  |  |  | 8
| Cs 135 |  |  |  |  | 8 |  |  | Cm 243 |  | 1.17E-07 | C | C | 2
| Cs 137 |  | 1.67E-01 | C | C | 2 |  |  | Cm 244 |  | 1.42E-06 | C | C | 2
| Ba 133 |  |  |  |  | 8 |  |  | Cm 245 |  |  |  |  | 8
| La 137 |  |  |  |  | 8 |  |  | Cm 246 |  |  |  |  | 8
| La 138 |  |  |  |  | 8 |  |  | Cm 248 |  |  |  |  | 8
| Ce 144 |  |  |  |  | 8 |  |  | Cf 249 |  |  |  |  | 8
| Pm 145 |  |  |  |  | 8 |  |  | Cf 250 |  |  |  |  | 8
| Pm 147 |  | 1.77E-07 | C | C | 2 |  |  | Cf 251 |  |  |  |  | 8
| Sm 147 |  |  |  |  | 8 |  |  | Cf 252 |  |  |  |  | 8
| Sm 151 |  | 5.52E-06 | C | C | 2 |  |  | Unsp a
| Eu 152 |  |  |  |  | 8 |  |  | Unsp b/g
| Eu 154 |  | 3.24E-06 | C | C | 2 |  |  | Total a |  | 0.00042628 |  |  | * |  | 0 |  | *
| Eu 155 |  | 2.87E-07 | C | C | 2 |  |  | Total b/g |  | 0.18571 |  |  | * |  | 0 |  | *
| Bands (Upper and Lower) | [7 empty] | Code
| A a factor of 1.5 | [7 empty] | 1 Measured activity
| B a factor of 3 | [7 empty] | 2 Derived activity (best estimate)
| C a factor of 10 | [7 empty] | 3 Derived activity (upper limit)
| D a factor of 100 | [7 empty] | 4 Not present
| E a factor of 1000 | [7 empty] | 5 Present but not significant
6 Likely to be present but not assessed
| Note: Bands quantify uncertainty in | [7 empty] | 7 Present in significant quantities but not determined
| the mean radioactivity. | [7 empty] | 8 Not expected to be present in significant quantity
* Total calculated from the 114 declared radionuclides