## DataSheet
WASTE STREAM |  |  | 9G39 |  | Miscellaneous Activated Components
SITE |  |  | Trawsfynydd
SITE OWNER |  |  | Nuclear Decommissioning Authority
WASTE CUSTODIAN |  |  | Nuclear Restoration Services Ltd (NRS)
WASTE TYPE |  |  | ILW |  |  | 0
WASTE VOLUMES
[8 empty] | Reported (m3) |  |  |  | OR | Conditioned (m3) |  | Packaged (m3)
Stocks: |  |  | At 1.4.2025 |  |  |  |  | = 21.0
Future arisings:
Total future arisings: | [7 empty] | 0.0
Total waste volume: | [7 empty] | 21.0
Number of waste packages in stock: |  |  | At 1.4.2025………………………...….. | [5 empty] | - | packages
Comment on arising rates: |  |  | There will be no further arisings.
Additional information on quantities: |  |  | This waste will be retained on site as at present until reactor dismantling.
Uncertainty factors on volumes: |  |  | Stock (upper): |  |  | x | 1.20 |  | Arisings (upper): |  | x | -
|  |  | Stock (lower): |  |  | x | 0.80 |  | Arisings (lower): |  | x | -
WASTE SOURCE |  |  | Redundant or defective components removed from the reactor core or pile cap.
PHYSICAL CHARACTERISTICS
General description: |  |  | Redundant or defective components such as control rods and fuel charge chutes removed from the reactor or pile cap. The possibility of large items which may need special handling is not assessed.
Changes since waste generated: |  |  | -
Bulk density (t/m³): |  |  | ~ | 1.0
Comment on density: |  |  | The assumption of 1 t/m3 as the average bulk density may be subject to revision.
CHEMICAL COMPOSITION
General description and components (%wt): |  |  | Principally irradiated steel components (~90%) removed from the reactor.
Chemical state: |  |  | Neutral
Sheet metal proportion / thickness: |  |  | -
Metals and alloys (%wt):
[9 empty] | (%wt) | Type(s) / Grades(s) with proportions | [5 empty] | % of total C14 activity
|  |  | Stainless steel…………………………………. | [5 empty] | P | Grade BS970 EN58
|  |  | Other ferrous metals………………………...… | [5 empty] | ~ 90.0 | Boron steel other mild steel grades likely present. | [5 empty] | 100.0
|  |  | Iron………………………...………………………………. | [6 empty] | -
|  |  | Aluminium…………………………...………… | [5 empty] | NE | -
|  |  | Beryllium…………………….……………….. | [5 empty] | NE | -
|  |  | Cobalt……………………..……………………. | [5 empty] | < 0.25 | Greatest measured value from the various components.
|  |  | Copper…………………………….……………….. | [5 empty] | NE | -
|  |  | Lead……………………………...……………… | [5 empty] | NE | -
|  |  | Magnox/Magnesium…………………………... | [5 empty] | = 0 | -
|  |  | Nickel………………………………………..... | [6 empty] | -
|  |  | Titanium…………………………………..……. | [6 empty] | -
|  |  | Uranium………………………………...………. | [6 empty] | -
|  |  | Zinc………………………………...…… | [5 empty] | NE | -
|  |  | Zircaloy/Zirconium……………...…….………. | [5 empty] | NE | -
|  |  | Other metals…………………….…………. | [5 empty] | TR | Silver and niobium.
Organics (%wt):
[9 empty] | (%wt) | Type(s) and comment | [5 empty] | % of total C14 activity
|  |  | Total cellulosics…………..………… | [5 empty] | = 0 | -
|  |  | Paper, cotton………..…………… | [5 empty] | = 0 | -
|  |  | Wood…………..………………… | [5 empty] | = 0 | -
|  |  | Halogenated plastics…………..…… | [5 empty] | = 0 | -
|  |  | Total non-halogenated plastics……………… | [5 empty] | = 0 | -
|  |  | Condensation polymers…………………...….. | [5 empty] | = 0 | -
|  |  | Others…………..……………...…… | [5 empty] | = 0 | -
|  |  | Organic ion exchange materials…..……. | [5 empty] | = 0 | -
|  |  | Total rubber…………..……..…………… | [5 empty] | = 0 | -
|  |  | Halogenated rubber…………………..…..…… | [5 empty] | = 0 | -
|  |  | Non-halogenated rubber…………………....… | [5 empty] | = 0 | -
|  |  | Hydrocarbons…………………………..... | [6 empty] | -
|  |  | Oil or grease……..………………….….… | [6 empty] | -
|  |  | Fuel….………………….....…………... | [6 empty] | -
|  |  | Asphalt/Tarmac (cont.coal tar)….… | [6 empty] | -
|  |  | Asphalt/Tarmac (no coal tar)……...… | [6 empty] | -
|  |  | Bitumen………………………………… | [6 empty] | -
|  |  | Others………………………………………. | [6 empty] | -
|  |  | Other organics…………..……………………..… | [5 empty] | NE | -
Other materials (%wt):
[9 empty] | (%wt) | Type(s) and comment | [5 empty] | % of total C14 activity
|  |  | Inorganic ion exchange materials…...… | [5 empty] | = 0 | -
|  |  | Inorganic sludges and flocs…………….… | [5 empty] | = 0 | -
|  |  | Soil……………..……………………....………… | [5 empty] | = 0 | -
|  |  | Brick/Stone/Rubble………………......…………..………… | [5 empty] | = 0 | -
|  |  | Cementitious material……………………….…. | [5 empty] | = 0 | -
|  |  | Sand……………………………………….. | [6 empty] | -
|  |  | Glass/Ceramics………….…………..………… | [5 empty] | NE | -
|  |  | Graphite………..…………………………..……… | [5 empty] | NE | -
|  |  | Desiccants/Catalysts…………………… | [6 empty] | -
|  |  | Asbestos…………..……………………...… | [5 empty] | = 0 | -
|  |  | Non/low friable……..……………………………… | [6 empty] | -
|  |  | Moderately friable……..………………………… | [6 empty] | -
|  |  | Highly friable……..…………………………… | [6 empty] | -
|  |  | Free aqueous liquids…………..………… | [5 empty] | = 0 | -
|  |  | Free non-aqueous liquids…………….………..………… | [5 empty] | = 0 | -
|  |  | Powder/Ash…………..…………………...…… | [5 empty] | = 0 | -
COMPONENTS OF MATERIALS, WASTE PROPERTIES, MATERIALS NOT CONTRIBUTING TO MASS
Inorganic anions (%wt):
[9 empty] | (%wt) | Type(s) and comment
|  |  | Fluoride……..………………………………….. | [5 empty] | NE | -
|  |  | Chloride…………..…………………………….. | [5 empty] | NE | -
|  |  | Iodide…..………………………………...…. | [5 empty] | NE | -
|  |  | Cyanide…….…………………………………..… | [5 empty] | = 0 | -
|  |  | Carbonate………..…………………………...… | [5 empty] | NE | -
|  |  | Nitrate…………..…………………………...…. | [5 empty] | NE | -
|  |  | Nitrite…………..……………………………….... | [5 empty] | NE | -
|  |  | Phosphate……..…………………………...…. | [5 empty] | NE | -
|  |  | Sulphate………..…………………………….…. | [5 empty] | NE | -
|  |  | Sulphide………..……………………………...…. | [5 empty] | NE | -
Materials of interest for waste acceptance criteria:
[9 empty] | (%wt) | Type(s) and comment
|  |  | Combustible metals…………………………. | [5 empty] | = 0 | -
|  |  | Low flash point liquids……………………...… | [5 empty] | = 0 | -
|  |  | Explosive materials………………………….. | [5 empty] | = 0 | -
|  |  | Phosphorus…………..………………………… | [5 empty] | = 0 | -
|  |  | Hydrides………………………………….……… | [5 empty] | = 0 | -
|  |  | Biological etc. materials……………………….. | [5 empty] | = 0 | -
|  |  | Biodegradable materials…………...…………. | [5 empty] | 0 | -
|  |  | Putrescible wastes………..…………… | [5 empty] | = 0 | -
|  |  | Non-putrescible wastes………..…………… | [6 empty] | -
|  |  | Corrosive materials…………………………. | [5 empty] | = 0 | -
|  |  | Pyrophoric materials………………………….. | [5 empty] | = 0 | -
|  |  | Generating toxic gases……………………….. | [5 empty] | = 0 | -
|  |  | Reacting with water…………………………...… | [5 empty] | = 0 | -
|  |  | Higher activity particles…………………………………. | [6 empty] | -
|  |  | Soluble solids as bulk chemical compounds……………………..………………….… | [6 empty] | -
Hazardous substances / non hazardous pollutants: |  |  | -
[9 empty] | (%wt) | Type(s) and comment
|  |  | Acrylamide…………………………… | [6 empty] | -
|  |  | Benzene………………..……………… | [6 empty] | -
|  |  | Chlorinated solvents………..……………. | [6 empty] | -
|  |  | Formaldehyde…………………………. | [6 empty] | -
|  |  | Organometallics…………………………. | [6 empty] | -
|  |  | Phenol……………………………………….... | [6 empty] | -
|  |  | Styrene…..…...…..…..……………………….. | [6 empty] | -
|  |  | Tri-butyl phosphate……………………….………... | [6 empty] | -
|  |  | Other organophosphates……………………….. | [6 empty] | -
|  |  | Vinyl chloride………………………………………. | [6 empty] | -
|  |  | Arsenic……………………………………….... | [6 empty] | -
|  |  | Barium…………………………………..…………. | [6 empty] | -
|  |  | Boron…………………….……………………….. | [5 empty] | 0 | -
|  |  | Boron (in Boral)…………………………………………………. | [6 empty] | -
|  |  | Boron (non-Boral)…………………………………………………. | [6 empty] | -
|  |  | Cadmium………………………………….……………….. | [6 empty] | -
|  |  | Caesium……………………………………..……………. | [6 empty] | -
|  |  | Selenium………………………………………….……. | [6 empty] | -
|  |  | Chromium………………………..………………………. | [6 empty] | -
|  |  | Molybdenum……………………………..…………………. | [5 empty] | < 0.60 | Greatest measured value from the various components.
|  |  | Thallium…………………………...………………………. | [6 empty] | -
|  |  | Tin………………………………...……………………… | [6 empty] | -
|  |  | Vanadium…………………………………...…………………. | [6 empty] | -
|  |  | Mercury compounds…………………...……………………. | [6 empty] | -
|  |  | Others…………………………………………..…… | [6 empty] | -
Complexing agents (%wt): |  |  | No
[9 empty] | (%wt) | Type(s) and comment
|  |  | EDTA…………………….…………………….. | [6 empty] | -
|  |  | DPTA…….…...………………………………………. | [6 empty] | -
|  |  | NTA……………...…………………………………… | [6 empty] | -
|  |  | Polycarboxylic acids………………………………… | [6 empty] | -
|  |  | Other organic complexants…………………………..… | [6 empty] | -
|  |  | Total complexing agents………………………...… | [5 empty] | = 0 | -
Physical components: | [8 empty] | Number | Type(s) and comment
|  |  | Sources………………………………...… | [6 empty] | -
|  |  | Electronic & Electrical Equipment (EEE) | [6 empty] | -
|  |  | EEE Type 1……………………….……………. | [6 empty] | -
|  |  | EEE Type 2…………………………………...……. | [6 empty] | -
|  |  | EEE Type 3………………………………...……. | [6 empty] | -
|  |  | EEE Type 4………………………………….……. | [6 empty] | -
|  |  | EEE Type 5…………………………………..……. | [6 empty] | -
TREATMENT, PACKAGING AND DISPOSAL
Planned on-site / off-site treatment(s): |  |  | Treatment | [8 empty] | On-site / Off-site |  | Stream volume %
Size reduction
Decay storage
Low force compaction
Supercompaction (HFC)
Incineration
Drying/dewatering/liquid separation
Tie down/fixatives/strippable coating/painting application
Decontamination
Metal treatment
Recycling / reuse
Thermal treatment, including vitrification
|  |  | Encapsulation | [8 empty] | On-site |  | 100.0
Polymer encapsulation
Other physical treatment
Other chemical treatment
Containerisation
Treatment not yet determined
None
Comments on planned treatments: |  |  | -
Conditioning method: |  |  | The current proposal is that the waste in tubes accessed from Pile Cap will remain as currently stored until Reactor Demolition. All of that waste will be processed during that conditioning campaign. The waste is not expected to be supercompacted. It will be placed in baskets in the waste packages and is assumed to be encapsulated.
Conditioning plants: |  | Plant Name | [6 empty] | Location
|  | RDC Encap TRW | [6 empty] | Trawsfynydd
Likely conditioning matrix: |  |  | Unknown
Further information on the conditioning matrix: |  |  | The waste in 4m boxes is assumed to be encapsulated.
Waste Packaging:
Likely container type: | Container | [6 empty] | Waste packaged (vol%) |  | Waste loading (m³) |  | Payload (m³) |  | Number of packages |  | Estimated start date for packaging
| 4 m box (0 mm concrete shielding) | [6 empty] | 100.0 |  | 16.2 |  | 18.9 |  | 2 |  | -
Range in container waste loading: |  |  | Not yet determined. No significant variability is expected.
Other information on packaging and conditioning: |  |  | The container material is expected to be stainless steel. The waste in 4m boxes will be in baskets placed in the waste packages. Baskets of different ILW wastes may be in the same waste package. The conditioning matrix is likely to be BFS/OPC and the conditioned waste density about 3 t/m3.
Conditioned density (t/m³): |  |  | ~ 3.0
Conditioned density comment: |  |  | The density of the unencapsulated waste in 4m boxes is asssumed to be 3.0 t/m3.
Management Routes: |  |  | Disposal Route | [8 empty] | Stream volume % |  | Raw density t/m3 |  | Start date
Expected to be consigned to a Near Site, Near Surface Disposal Facility (Scotland)
Expected to be Non-NSD HAW managed under Scottish Government's policy
Expected to be disposed to LLW Vaults NRS Dounreay
|  |  | Expected to be consigned to the Geological Disposal Facility | [8 empty] | 100.0
Expected to be consigned to a Near Surface Disposal Facility
Expected to be consigned to the LLW Repository
Expected to be consigned to a Landfill Facility
Expected to be disposed On-Site
Expected to be managed by In-Situ Disposal
Expected to be consigned to an Incineration Facility
Expected to be consigned to a Metal Treatment Facility
Expected to be Out of Scope
Expected to be recycled / reused
Disposal route not known
Classification codes for waste expected to be consigned to a landfill facility:
Opportunities for alternative disposal routing: | [5 empty] | No
| Baseline Management Route |  |  | Opportunity Management Route |  |  |  | Stream volume (%) |  |  | Opportunity Confidence |  | Comment
| - |  |  | - |  |  |  | - |  |  | - |  | -
| - |  |  | - |  |  |  | - |  |  | - |  | -
RADIOACTIVITY
Source: |  |  | Irradiated components removed from the reactor. Absorber bars and control rods are likely to be components of high activity, the majority of their activity coming from activation products.
Uncertainty: |  |  | Specific activity is a function of operating history. The values quoted are indicative of the activities that might be expected.
Measurement of radioactivities: |  |  | Estimates are based upon theoretical assessments.
Chemical form of radionuclides: |  | H-3: | The chemical form of tritium has not been determined.
| C-14: |  | The chemical form of carbon 14 has not beeen determined but may be present as graphite.
| Cl-36: |  | The chemical form of chlorine 36 has not been determined.
| Se-79: | Selenium-79 | The selenium content is insignificant.
| Tc-99: | Selenium-79 | The chemical form of technetium has not been determined.
| I-129: |  | -
| Ra: |  | The radium isotope content is insignificant.
| Th: |  | The thorium isotope content is insignificant.
| U: |  | The chemical form of uranium isotopes has not been determined but may be uranium oxides.
Np: |  |  | The neptunium content is insignificant.
Pu: |  |  | The chemical form of plutonium isotopes has not been determined but may be present as plutonium oxides.

## Radionuclide
WASTE STREAM |  |  |  | 9G39 |  |  |  | Miscellaneous Activated Components
|  | Mean radioactivity, TBq/m³ | [7 empty] | Mean radioactivity, TBq/m³
| Nuclide | Waste at |  | Bands and Code |  |  | Future Arisings | Bands and Code |  | Waste at |  | Bands and Code |  |  | Future Arisings |  | Bands and Code
|  | 2025-04-01 | [6 empty] | Nuclide | 2025-04-01
| H 3 | < | 1.29E+00 |  | D | 3 |  |  | Gd 153 |  |  |  |  | 8
| Be 10 |  |  |  |  | 8 |  |  | Ho 163 |  |  |  |  | 8
| C 14 |  | 2.00E-02 | C | D | 2 |  |  | Ho 166m |  |  |  |  | 8
| Na 22 |  |  |  |  | 8 |  |  | Tm 170 |  |  |  |  | 8
| Al 26 |  |  |  |  | 8 |  |  | Tm 171 |  |  |  |  | 8
| Cl 36 |  | 3.00E-05 | C | C | 2 |  |  | Lu 174 |  |  |  |  | 8
| Ar 39 |  |  |  |  | 8 |  |  | Lu 176 |  |  |  |  | 8
| Ar 42 |  |  |  |  | 8 |  |  | Hf 178n |  |  |  |  | 8
| K 40 |  |  |  |  | 8 |  |  | Hf 182 |  |  |  |  | 8
| Ca 41 |  |  |  |  | 8 |  |  | Pt 193 |  |  |  |  | 8
| Mn 53 |  |  |  |  | 8 |  |  | Tl 204 |  |  |  |  | 8
| Mn 54 |  |  |  |  | 8 |  |  | Pb 205 |  |  |  |  | 8
| Fe 55 |  | 4.42E-02 | C | D | 2 |  |  | Pb 210 |  |  |  |  | 8
| Co 60 |  | 2.79E-01 | C | D | 2 |  |  | Bi 208 |  |  |  |  | 8
| Ni 59 |  | 4.00E-02 | C | D | 2 |  |  | Bi 210m |  |  |  |  | 8
| Ni 63 |  | 2.70E+00 | C | D | 2 |  |  | Po 210 |  |  |  |  | 8
| Zn 65 |  |  |  |  | 8 |  |  | Ra 223 |  |  |  |  | 8
| Se 79 |  |  |  |  | 8 |  |  | Ra 225 |  |  |  |  | 8
| Kr 81 |  |  |  |  | 8 |  |  | Ra 226 |  |  |  |  | 8
| Kr 85 |  |  |  |  | 8 |  |  | Ra 228 |  |  |  |  | 8
| Rb 87 |  |  |  |  | 8 |  |  | Ac 227 |  |  |  |  | 8
| Sr 90 | < | 3.50E-05 |  | D | 3 |  |  | Th 227 |  |  |  |  | 8
| Zr 93 |  |  |  |  | 8 |  |  | Th 228 |  |  |  |  | 8
| Nb 91 |  |  |  |  | 8 |  |  | Th 229 |  |  |  |  | 8
| Nb 92 |  |  |  |  | 8 |  |  | Th 230 |  |  |  |  | 8
| Nb 93m |  |  |  |  | 8 |  |  | Th 232 |  |  |  |  | 8
| Nb 94 |  | 4.00E-05 | C | D | 2 |  |  | Th 234 | < | 7.00E-09 |  | D | 3
| Mo 93 |  |  |  |  | 8 |  |  | Pa 231 |  |  |  |  | 8
| Tc 97 |  |  |  |  | 8 |  |  | Pa 233 |  |  |  |  | 8
| Tc 99 | < | 1.00E-08 |  | D | 3 |  |  | U 232 |  |  |  |  | 8
| Ru 106 |  |  |  |  | 8 |  |  | U 233 |  |  |  |  | 8
| Pd 107 |  |  |  |  | 8 |  |  | U 234 | < | 6.12E-09 |  | D | 3
| Ag 108m | < | 3.90E-05 |  | D | 3 |  |  | U 235 |  |  |  |  | 8
| Ag 110m |  |  |  |  | 8 |  |  | U 236 |  |  |  |  | 8
| Cd 109 |  |  |  |  | 8 |  |  | U 238 | < | 7.00E-09 |  | D | 3
| Cd 113m |  |  |  |  | 8 |  |  | Np 237 |  |  |  |  | 8
| Sn 119m |  |  |  |  | 8 |  |  | Pu 236 |  |  |  |  | 8
| Sn 121m |  |  |  |  | 8 |  |  | Pu 238 | < | 2.66E-06 |  | D | 3
| Sn 123 |  |  |  |  | 8 |  |  | Pu 239 | < | 3.00E-06 |  | D | 3
| Sn 126 |  |  |  |  | 8 |  |  | Pu 240 | < | 4.00E-06 |  | D | 3
| Sb 125 |  |  |  |  | 8 |  |  | Pu 241 | < | 9.72E-05 |  | D | 3
| Sb 126 |  |  |  |  | 8 |  |  | Pu 242 | < | 2.00E-09 |  | D | 3
| Te 125m |  |  |  |  | 8 |  |  | Am 241 | < | 1.31E-05 |  | D | 3
| Te 127m |  |  |  |  | 8 |  |  | Am 242m | < | 1.86E-08 |  | D | 3
| I 129 |  |  |  |  | 8 |  |  | Am 243 | < | 5.99E-09 |  | D | 3
| Cs 134 |  |  |  |  | 8 |  |  | Cm 242 | < | 1.53E-08 |  | D | 3
| Cs 135 |  |  |  |  | 8 |  |  | Cm 243 | < | 3.54E-09 |  | D | 3
| Cs 137 | < | 4.96E-05 |  | D | 3 |  |  | Cm 244 | < | 2.82E-08 |  | D | 3
| Ba 133 |  |  |  |  | 8 |  |  | Cm 245 |  |  |  |  | 8
| La 137 |  |  |  |  | 8 |  |  | Cm 246 |  |  |  |  | 8
| La 138 |  |  |  |  | 8 |  |  | Cm 248 |  |  |  |  | 8
| Ce 144 |  |  |  |  | 8 |  |  | Cf 249 |  |  |  |  | 8
| Pm 145 |  |  |  |  | 8 |  |  | Cf 250 |  |  |  |  | 8
| Pm 147 | < | 1.71E-09 |  | D | 3 |  |  | Cf 251 |  |  |  |  | 8
| Sm 147 |  |  |  |  | 8 |  |  | Cf 252 |  |  |  |  | 8
| Sm 151 | < | 8.02E-07 |  | D | 3 |  |  | Unsp a
| Eu 152 |  | 9.27E-06 | C | D | 2 |  |  | Unsp b/g
| Eu 154 |  | 5.95E-06 | C | D | 2 |  |  | Total a |  | 2.2802e-05 |  |  | * |  | 0 |  | *
| Eu 155 |  |  |  |  | 8 |  |  | Total b/g |  | 4.3772 |  |  | * |  | 0 |  | *
| Bands (Upper and Lower) | [7 empty] | Code
| A a factor of 1.5 | [7 empty] | 1 Measured activity
| B a factor of 3 | [7 empty] | 2 Derived activity (best estimate)
| C a factor of 10 | [7 empty] | 3 Derived activity (upper limit)
| D a factor of 100 | [7 empty] | 4 Not present
| E a factor of 1000 | [7 empty] | 5 Present but not significant
6 Likely to be present but not assessed
| Note: Bands quantify uncertainty in | [7 empty] | 7 Present in significant quantities but not determined
| the mean radioactivity. | [7 empty] | 8 Not expected to be present in significant quantity
* Total calculated from the 114 declared radionuclides