## DataSheet
WASTE STREAM |  |  | 9G71 |  | Diversion Culvert Silt
SITE |  |  | Trawsfynydd
SITE OWNER |  |  | Nuclear Decommissioning Authority
WASTE CUSTODIAN |  |  | Nuclear Restoration Services Ltd (NRS)
WASTE TYPE |  |  | LLW |  |  | 0
WASTE VOLUMES
[8 empty] | Reported (m3) |  |  |  | OR | Conditioned (m3) |  | Packaged (m3)
Stocks: |  |  | At 1.4.2025 |  |  |  |  | 0
Future arisings: |  |  | 1.4.2027 - 31.3.2028 |  |  |  |  | 10.0
Total future arisings: | [7 empty] | 10.0
Total waste volume: | [7 empty] | 10.0
Number of waste packages in stock: |  |  | At 1.4.2025………………………...….. | [5 empty] | - | packages
Comment on arising rates: |  |  | -
Additional information on quantities: |  |  | -
Uncertainty factors on volumes: |  |  | Stock (upper): |  |  | x | - |  | Arisings (upper): |  | x | 1.20
|  |  | Stock (lower): |  |  | x | - |  | Arisings (lower): |  | x | 0.80
WASTE SOURCE |  |  | Non-oily sludge and silt accumulations in the Diversion Culvert and Diversion Culvert Oil Interceptor (DCOI) along with associated waste such as piping, valve sections, scaffolding, softwaste, rubber and control instrumentation. The sludge manifests from the collection of site-wide surface water drainage from non-active areas. Some asbestos contaminated materials may be present e.g. gratings, cements, insulation covers.
PHYSICAL CHARACTERISTICS
General description: |  |  | The sludge/silt material ranges from powdery silt submerged in the water to the semi-dry loamy consistency. From chemical analysis it has been confirmed that the petroleum hydrocarbon content in the material ranges from 420-300mg/kg with total organic carbon of 80-860mg/kg based on a range of samples taken from various location within the DCOI prior to cleaning.
Changes since waste generated: |  |  | -
Bulk density (t/m³): |  |  | = | 2.2
Comment on density: |  |  | -
CHEMICAL COMPOSITION
General description and components (%wt): |  |  | Metal 5%, Soil 76%, Biodegradable- non putrescibles 1%, Plastics (halogenated) <1% Plastics (non-halogenated) <1%, Rubber 1%, Other organic (including oily contaminated sludges and silts) 14% others (some asbestos contamination) <1%
Chemical state: |  |  | -
Sheet metal proportion / thickness: |  |  | -
Metals and alloys (%wt):
[9 empty] | (%wt) | Type(s) / Grades(s) with proportions | [5 empty] | % of total C14 activity
|  |  | Stainless steel…………………………………. | [6 empty] | -
|  |  | Other ferrous metals………………………...… | [5 empty] | = 4.6 | 7920 kg mild steel scaffolding, pipework and valve sections
|  |  | Iron………………………...………………………………. | [6 empty] | -
|  |  | Aluminium…………………………...………… | [6 empty] | -
|  |  | Beryllium…………………….……………….. | [6 empty] | -
|  |  | Cobalt……………………..……………………. | [6 empty] | -
|  |  | Copper…………………………….……………….. | [6 empty] | -
|  |  | Lead……………………………...……………… | [6 empty] | -
|  |  | Magnox/Magnesium…………………………... | [6 empty] | -
|  |  | Nickel………………………………………..... | [6 empty] | -
|  |  | Titanium…………………………………..……. | [6 empty] | -
|  |  | Uranium………………………………...………. | [6 empty] | -
|  |  | Zinc………………………………...…… | [6 empty] | -
|  |  | Zircaloy/Zirconium……………...…….………. | [6 empty] | -
|  |  | Other metals…………………….…………. | [6 empty] | -
Organics (%wt):
[9 empty] | (%wt) | Type(s) and comment | [5 empty] | % of total C14 activity
|  |  | Total cellulosics…………..………… | [5 empty] | 0 | -
|  |  | Paper, cotton………..…………… | [6 empty] | -
|  |  | Wood…………..………………… | [6 empty] | -
|  |  | Halogenated plastics…………..…… | [5 empty] | = 0.25 | Pipework, plastic sheeting & valves
|  |  | Total non-halogenated plastics……………… | [5 empty] | = 0.25 | PPE, sample bottles visqueen
|  |  | Condensation polymers…………………...….. | [5 empty] | = 0.13 | -
|  |  | Others…………..……………...…… | [5 empty] | = 0.13 | -
|  |  | Organic ion exchange materials…..……. | [6 empty] | -
|  |  | Total rubber…………..……..…………… | [5 empty] | 1.0 | -
|  |  | Halogenated rubber…………………..…..…… | [5 empty] | ~ 0.50 | -
|  |  | Non-halogenated rubber…………………....… | [5 empty] | ~ 0.50 | -
|  |  | Hydrocarbons…………………………..... | [5 empty] | 0.02 | -
|  |  | Oil or grease……..………………….….… | [5 empty] | = 0.02 | White mineral oil
|  |  | Fuel….………………….....…………... | [6 empty] | -
|  |  | Asphalt/Tarmac (cont.coal tar)….… | [6 empty] | -
|  |  | Asphalt/Tarmac (no coal tar)……...… | [6 empty] | -
|  |  | Bitumen………………………………… | [6 empty] | -
|  |  | Others………………………………………. | [6 empty] | -
|  |  | Other organics…………..……………………..… | [5 empty] | = 10.1 | Oily silt and sludge
Other materials (%wt):
[9 empty] | (%wt) | Type(s) and comment | [5 empty] | % of total C14 activity
|  |  | Inorganic ion exchange materials…...… | [6 empty] | -
|  |  | Inorganic sludges and flocs…………….… | [5 empty] | = 3.9 | Sludge/silt and soil
|  |  | Soil……………..……………………....………… | [5 empty] | = 76.0 | silty loamy material and legacy road gully sludge.
|  |  | Brick/Stone/Rubble………………......…………..………… | [6 empty] | -
|  |  | Cementitious material……………………….…. | [6 empty] | -
|  |  | Sand……………………………………….. | [6 empty] | -
|  |  | Glass/Ceramics………….…………..………… | [6 empty] | -
|  |  | Graphite………..…………………………..……… | [6 empty] | -
|  |  | Desiccants/Catalysts…………………… | [6 empty] | -
|  |  | Asbestos…………..……………………...… | [5 empty] | << 0.05 | -
|  |  | Non/low friable……..……………………………… | [5 empty] | << 0.05 | Asbestos contaminated material, gratings, cements, insulation covers. Equal portions of white, brown and blue asbestos asssumed.
|  |  | Moderately friable……..………………………… | [5 empty] | = 0 | -
|  |  | Highly friable……..…………………………… | [5 empty] | = 0 | -
|  |  | Free aqueous liquids…………..………… | [6 empty] | -
|  |  | Free non-aqueous liquids…………….………..………… | [6 empty] | -
|  |  | Powder/Ash…………..…………………...…… | [6 empty] | -
COMPONENTS OF MATERIALS, WASTE PROPERTIES, MATERIALS NOT CONTRIBUTING TO MASS
Inorganic anions (%wt):
[9 empty] | (%wt) | Type(s) and comment
|  |  | Fluoride……..………………………………….. | [6 empty] | -
|  |  | Chloride…………..…………………………….. | [6 empty] | -
|  |  | Iodide…..………………………………...…. | [6 empty] | -
|  |  | Cyanide…….…………………………………..… | [6 empty] | -
|  |  | Carbonate………..…………………………...… | [6 empty] | -
|  |  | Nitrate…………..…………………………...…. | [6 empty] | -
|  |  | Nitrite…………..……………………………….... | [6 empty] | -
|  |  | Phosphate……..…………………………...…. | [6 empty] | -
|  |  | Sulphate………..…………………………….…. | [6 empty] | -
|  |  | Sulphide………..……………………………...…. | [6 empty] | -
Materials of interest for waste acceptance criteria:
[9 empty] | (%wt) | Type(s) and comment
|  |  | Combustible metals…………………………. | [6 empty] | -
|  |  | Low flash point liquids……………………...… | [6 empty] | -
|  |  | Explosive materials………………………….. | [6 empty] | -
|  |  | Phosphorus…………..………………………… | [6 empty] | -
|  |  | Hydrides………………………………….……… | [6 empty] | -
|  |  | Biological etc. materials……………………….. | [6 empty] | -
|  |  | Biodegradable materials…………...…………. | [5 empty] | 1.0 | -
|  |  | Putrescible wastes………..…………… | [6 empty] | -
|  |  | Non-putrescible wastes………..…………… | [5 empty] | = 1.0 | -
|  |  | Corrosive materials…………………………. | [6 empty] | -
|  |  | Pyrophoric materials………………………….. | [6 empty] | -
|  |  | Generating toxic gases……………………….. | [6 empty] | -
|  |  | Reacting with water…………………………...… | [6 empty] | -
|  |  | Higher activity particles…………………………………. | [6 empty] | -
|  |  | Soluble solids as bulk chemical compounds……………………..………………….… | [6 empty] | -
Hazardous substances / non hazardous pollutants: |  |  | -
[9 empty] | (%wt) | Type(s) and comment
|  |  | Acrylamide…………………………… | [6 empty] | -
|  |  | Benzene………………..……………… | [6 empty] | -
|  |  | Chlorinated solvents………..……………. | [6 empty] | -
|  |  | Formaldehyde…………………………. | [6 empty] | -
|  |  | Organometallics…………………………. | [6 empty] | -
|  |  | Phenol……………………………………….... | [6 empty] | -
|  |  | Styrene…..…...…..…..……………………….. | [6 empty] | -
|  |  | Tri-butyl phosphate……………………….………... | [6 empty] | -
|  |  | Other organophosphates……………………….. | [6 empty] | -
|  |  | Vinyl chloride………………………………………. | [6 empty] | -
|  |  | Arsenic……………………………………….... | [6 empty] | -
|  |  | Barium…………………………………..…………. | [6 empty] | -
|  |  | Boron…………………….……………………….. | [5 empty] | 0 | -
|  |  | Boron (in Boral)…………………………………………………. | [6 empty] | -
|  |  | Boron (non-Boral)…………………………………………………. | [6 empty] | -
|  |  | Cadmium………………………………….……………….. | [6 empty] | -
|  |  | Caesium……………………………………..……………. | [6 empty] | -
|  |  | Selenium………………………………………….……. | [6 empty] | -
|  |  | Chromium………………………..………………………. | [6 empty] | -
|  |  | Molybdenum……………………………..…………………. | [6 empty] | -
|  |  | Thallium…………………………...………………………. | [6 empty] | -
|  |  | Tin………………………………...……………………… | [6 empty] | -
|  |  | Vanadium…………………………………...…………………. | [6 empty] | -
|  |  | Mercury compounds…………………...……………………. | [6 empty] | -
|  |  | Others…………………………………………..…… | [6 empty] | -
Complexing agents (%wt): |  |  | Yes
[9 empty] | (%wt) | Type(s) and comment
|  |  | EDTA…………………….…………………….. | [6 empty] | -
|  |  | DPTA…….…...………………………………………. | [6 empty] | -
|  |  | NTA……………...…………………………………… | [6 empty] | -
|  |  | Polycarboxylic acids………………………………… | [6 empty] | -
|  |  | Other organic complexants…………………………..… | [5 empty] | = 0.06 | Decon-90
|  |  | Total complexing agents………………………...… | [5 empty] | = 0.06 | -
Physical components: | [8 empty] | Number | Type(s) and comment
|  |  | Sources………………………………...… | [6 empty] | -
|  |  | Electronic & Electrical Equipment (EEE) | [6 empty] | -
|  |  | EEE Type 1……………………….……………. | [5 empty] | = 19 | 19 circuit boards
|  |  | EEE Type 2…………………………………...……. | [6 empty] | -
|  |  | EEE Type 3………………………………...……. | [6 empty] | -
|  |  | EEE Type 4………………………………….……. | [6 empty] | -
|  |  | EEE Type 5…………………………………..……. | [6 empty] | -
TREATMENT, PACKAGING AND DISPOSAL
Planned on-site / off-site treatment(s): |  |  | Treatment | [8 empty] | On-site / Off-site |  | Stream volume %
Size reduction
Decay storage
Low force compaction
Supercompaction (HFC)
|  |  | Incineration | [8 empty] | Off-site |  | 89.1
Drying/dewatering/liquid separation
Tie down/fixatives/strippable coating/painting application
Decontamination
Metal treatment
Recycling / reuse
Thermal treatment, including vitrification
Encapsulation
Polymer encapsulation
Other physical treatment
Other chemical treatment
Containerisation
Treatment not yet determined
|  |  | None | [10 empty] | 10.9
Comments on planned treatments: |  |  | 10.76% of the stream is expected to be disposed of to landfill as VLLW.
Conditioning method: |  |  | -
Conditioning plants: |  | Plant Name | [6 empty] | Location
|  | - | [6 empty] | -
Likely conditioning matrix: |  |  | -
Further information on the conditioning matrix: |  |  | -
Waste Packaging:
Likely container type: | Container | [6 empty] | Waste packaged (vol%) |  | Waste loading (m³) |  | Payload (m³) |  | Number of packages |  | Estimated start date for packaging
| 1/2 Height IP-2 Disposal/Re-usable ISO (TC01/TC02) | [6 empty] | 0.1 |  | 10.0 |  | 18.3 |  | 0 |  | -
Range in container waste loading: |  |  | -
Other information on packaging and conditioning: |  |  | -
Conditioned density (t/m³): |  |  | -
Conditioned density comment: |  |  | -
Management Routes: |  |  | Disposal Route | [8 empty] | Stream volume % |  | Raw density t/m3 |  | Start date
Expected to be consigned to a Near Site, Near Surface Disposal Facility (Scotland)
Expected to be Non-NSD HAW managed under Scottish Government's policy
Expected to be disposed to LLW Vaults NRS Dounreay
Expected to be consigned to the Geological Disposal Facility
Expected to be consigned to a Near Surface Disposal Facility
|  |  | Expected to be consigned to the LLW Repository | [8 empty] | = 0.1 |  | 2.2
|  |  | Expected to be consigned to a Landfill Facility | [8 empty] | = 10.8 |  | 2.2
Expected to be disposed On-Site
Expected to be managed by In-Situ Disposal
|  |  | Expected to be consigned to an Incineration Facility | [8 empty] | = 89.1 |  | 0.40
Expected to be consigned to a Metal Treatment Facility
Expected to be Out of Scope
Expected to be recycled / reused
Disposal route not known
Classification codes for waste expected to be consigned to a landfill facility: |  |  |  |  | 17 05 03*, 17 05 04
Opportunities for alternative disposal routing: | [5 empty] | No
| Baseline Management Route |  |  | Opportunity Management Route |  |  |  | Stream volume (%) |  |  | Opportunity Confidence |  | Comment
| - |  |  | - |  |  |  | - |  |  | - |  | -
| - |  |  | - |  |  |  | - |  |  | - |  | -
RADIOACTIVITY
Source: |  |  | -
Uncertainty: |  |  | -
Measurement of radioactivities: |  |  | Specific activities have been calculated from measurements.
Chemical form of radionuclides: |  | H-3: | The chemical form of tritium has not been determined.
| C-14: |  | The chemical form of carbon has not been determined.
| Cl-36: |  | -
| Se-79: | Selenium-79 | The selenium content is insignificant.
| Tc-99: | Selenium-79 | The technetium content is insignificant.
| I-129: |  | -
| Ra: |  | The radium content is insignificant.
| Th: |  | The thorium content is insignificant.
| U: |  | The uranium content is insignificant.
Np: |  |  | The neptunium content is insignificant.
Pu: |  |  | The plutonium content is insignificant.

## Radionuclide
WASTE STREAM |  |  | 9G71 |  |  | Diversion Culvert Silt
|  | Mean radioactivity, TBq/m³ | [7 empty] | Mean radioactivity, TBq/m³
| Nuclide | Waste at | Bands and Code | Future Arisings |  | Bands and Code |  |  |  | Waste at |  | Bands and Code |  | Future Arisings |  | Bands and Code
|  | 2025-04-01 | [6 empty] | Nuclide | 2025-04-01
| H 3 |  |  |  | 1.46E-07 | C | C | 2 | Gd 153 | [8 empty] | 8
| Be 10 | [6 empty] | 8 | Ho 163 | [8 empty] | 8
| C 14 |  |  |  | 1.66E-08 | C | C | 2 | Ho 166m | [8 empty] | 8
| Na 22 | [6 empty] | 8 | Tm 170 | [8 empty] | 8
| Al 26 | [6 empty] | 8 | Tm 171 | [8 empty] | 8
| Cl 36 |  |  |  | 4.31E-08 | C | C | 2 | Lu 174 | [8 empty] | 8
| Ar 39 | [6 empty] | 8 | Lu 176 | [8 empty] | 8
| Ar 42 | [6 empty] | 8 | Hf 178n | [8 empty] | 8
| K 40 | [6 empty] | 8 | Hf 182 | [8 empty] | 8
| Ca 41 | [6 empty] | 8 | Pt 193 | [8 empty] | 8
| Mn 53 | [6 empty] | 8 | Tl 204 | [8 empty] | 8
| Mn 54 | [6 empty] | 8 | Pb 205 | [8 empty] | 8
| Fe 55 |  |  |  | 7.53E-09 | C | C | 2 | Pb 210 | [8 empty] | 8
| Co 60 |  |  |  | 4.31E-08 | C | C | 2 | Bi 208 | [8 empty] | 8
| Ni 59 | [6 empty] | 8 | Bi 210m | [8 empty] | 8
| Ni 63 | [6 empty] | 8 | Po 210 | [8 empty] | 8
| Zn 65 | [6 empty] | 8 | Ra 223 | [8 empty] | 8
| Se 79 | [6 empty] | 8 | Ra 225 | [8 empty] | 8
| Kr 81 | [6 empty] | 8 | Ra 226 | [8 empty] | 8
| Kr 85 | [6 empty] | 8 | Ra 228 | [8 empty] | 8
| Rb 87 | [6 empty] | 8 | Ac 227 | [8 empty] | 8
| Sr 90 |  |  |  | 1.68E-06 | C | C | 2 | Th 227 | [8 empty] | 8
| Zr 93 | [6 empty] | 8 | Th 228 | [8 empty] | 8
| Nb 91 | [6 empty] | 8 | Th 229 | [8 empty] | 8
| Nb 92 | [6 empty] | 8 | Th 230 | [8 empty] | 8
| Nb 93m | [6 empty] | 8 | Th 232 | [8 empty] | 8
| Nb 94 |  |  |  | 8.51E-08 | C | C | 2 | Th 234 | [5 empty] | 3.80E-09 | C | C | 2
| Mo 93 | [6 empty] | 8 | Pa 231 | [8 empty] | 8
| Tc 97 | [6 empty] | 8 | Pa 233 | [8 empty] | 8
| Tc 99 | [6 empty] | 8 | U 232 | [8 empty] | 8
| Ru 106 | [6 empty] | 8 | U 233 | [8 empty] | 8
| Pd 107 | [6 empty] | 8 | U 234 | [5 empty] | 4.05E-09 | C | C | 2
| Ag 108m | [6 empty] | 8 | U 235 | [5 empty] | 1.51E-08 | C | C | 2
| Ag 110m | [6 empty] | 8 | U 236 | [5 empty] | 4.81E-09 | C | C | 2
| Cd 109 | [6 empty] | 8 | U 238 | [5 empty] | 3.80E-09 | C | C | 2
| Cd 113m | [6 empty] | 8 | Np 237 | [8 empty] | 8
| Sn 119m | [6 empty] | 8 | Pu 236 | [8 empty] | 8
| Sn 121m | [6 empty] | 8 | Pu 238 | [5 empty] | 1.93E-07 | C | C | 2
| Sn 123 | [6 empty] | 8 | Pu 239 | [5 empty] | 2.96E-07 | C | C | 2
| Sn 126 | [6 empty] | 8 | Pu 240 | [5 empty] | 3.81E-07 | C | C | 2
| Sb 125 |  |  |  | 1.83E-08 | C | C | 2 | Pu 241 | [5 empty] | 4.76E-06 | C | C | 2
| Sb 126 | [6 empty] | 8 | Pu 242 | [8 empty] | 8
| Te 125m |  |  |  | 4.57E-09 | C | C | 2 | Am 241 | [5 empty] | 1.70E-06 | C | C | 2
| Te 127m | [6 empty] | 8 | Am 242m | [8 empty] | 8
| I 129 |  |  |  | 1.27E-09 | C | C | 2 | Am 243 | [8 empty] | 8
| Cs 134 |  |  |  | 2.95E-09 | C | C | 2 | Cm 242 | [8 empty] | 8
| Cs 135 | [6 empty] | 8 | Cm 243 | [8 empty] | 8
| Cs 137 |  |  |  | 2.31E-05 | C | C | 2 | Cm 244 | [5 empty] | 7.06E-09 | C | C | 2
| Ba 133 |  |  |  | 3.47E-08 | C | C | 2 | Cm 245 | [8 empty] | 8
| La 137 | [6 empty] | 8 | Cm 246 | [8 empty] | 8
| La 138 | [6 empty] | 8 | Cm 248 | [8 empty] | 8
| Ce 144 | [6 empty] | 8 | Cf 249 | [8 empty] | 8
| Pm 145 | [6 empty] | 8 | Cf 250 | [8 empty] | 8
| Pm 147 | [6 empty] | 8 | Cf 251 | [8 empty] | 8
| Sm 147 | [6 empty] | 8 | Cf 252 | [8 empty] | 8
| Sm 151 | [6 empty] | 8 | Unsp a
| Eu 152 |  |  |  | 4.58E-08 | C | C | 2 | Unsp b/g
| Eu 154 |  |  |  | 4.38E-08 | C | C | 2 | Total a |  | 0 |  | * |  | 2.6049e-06 |  |  | *
| Eu 155 |  |  |  | 4.56E-08 | C | C | 2 | Total b/g |  | 0 |  | * |  | 3.0082e-05 |  |  | *
| Bands (Upper and Lower) | [7 empty] | Code
| A a factor of 1.5 | [7 empty] | 1 Measured activity
| B a factor of 3 | [7 empty] | 2 Derived activity (best estimate)
| C a factor of 10 | [7 empty] | 3 Derived activity (upper limit)
| D a factor of 100 | [7 empty] | 4 Not present
| E a factor of 1000 | [7 empty] | 5 Present but not significant
6 Likely to be present but not assessed
| Note: Bands quantify uncertainty in | [7 empty] | 7 Present in significant quantities but not determined
| the mean radioactivity. | [7 empty] | 8 Not expected to be present in significant quantity
* Total calculated from the 114 declared radionuclides