## DataSheet
WASTE STREAM |  |  | 9G77 |  | Concrete from Base of Magnox Debris North Vault
SITE |  |  | Trawsfynydd
SITE OWNER |  |  | Nuclear Decommissioning Authority
WASTE CUSTODIAN |  |  | Nuclear Restoration Services Ltd (NRS)
WASTE TYPE |  |  | ILW |  |  | 0
WASTE VOLUMES
[8 empty] | Reported (m3) |  |  |  | OR | Conditioned (m3) |  | Packaged (m3)
Stocks: |  |  | At 1.4.2025 |  |  |  |  | 0
Future arisings: |  |  | 1.4.2025 - 31.3.2026 |  |  |  |  | 7.7
Total future arisings: | [7 empty] | 7.7
Total waste volume: | [7 empty] | 7.7
Number of waste packages in stock: |  |  | At 1.4.2025………………………...….. | [5 empty] | - | packages
Comment on arising rates: |  |  | -
Additional information on quantities: |  |  | Waste will arise when the Vaults have been emptied.
Uncertainty factors on volumes: |  |  | Stock (upper): |  |  | x | - |  | Arisings (upper): |  | x | 1.20
|  |  | Stock (lower): |  |  | x | - |  | Arisings (lower): |  | x | 0.80
WASTE SOURCE |  |  | The waste will consist of porous concerete that will be broken out of the base of the North FED cells.
PHYSICAL CHARACTERISTICS
General description: |  |  | Porous concrete which formed the base of the FED (Fuel Element Debris) Cells which had therefore been in contact with dust and residual contaminated pond water which will have penetrated the concrete carrying dissolved and particulate contamination. There are no large items.
Changes since waste generated: |  |  | -
Bulk density (t/m³): |  |  | = | 1.5
Comment on density: |  |  | The density is as the concrete is expected to broken out of the cells
CHEMICAL COMPOSITION
General description and components (%wt): |  |  | Concrete 100%
Chemical state: |  |  | Alkali
Sheet metal proportion / thickness: |  |  | There is no sheet metal or bulk metal in this waste stream.
Metals and alloys (%wt):
[9 empty] | (%wt) | Type(s) / Grades(s) with proportions | [5 empty] | % of total C14 activity
|  |  | Stainless steel…………………………………. | [5 empty] | 0 | -
|  |  | Other ferrous metals………………………...… | [5 empty] | 0 | -
|  |  | Iron………………………...………………………………. | [6 empty] | -
|  |  | Aluminium…………………………...………… | [5 empty] | 0 | -
|  |  | Beryllium…………………….……………….. | [6 empty] | -
|  |  | Cobalt……………………..……………………. | [6 empty] | -
|  |  | Copper…………………………….……………….. | [5 empty] | 0 | -
|  |  | Lead……………………………...……………… | [5 empty] | 0 | -
|  |  | Magnox/Magnesium…………………………... | [5 empty] | 0 | -
|  |  | Nickel………………………………………..... | [6 empty] | -
|  |  | Titanium…………………………………..……. | [6 empty] | -
|  |  | Uranium………………………………...………. | [6 empty] | -
|  |  | Zinc………………………………...…… | [5 empty] | 0 | -
|  |  | Zircaloy/Zirconium……………...…….………. | [5 empty] | 0 | -
|  |  | Other metals…………………….…………. | [5 empty] | 0 | -
Organics (%wt):
[9 empty] | (%wt) | Type(s) and comment | [5 empty] | % of total C14 activity
|  |  | Total cellulosics…………..………… | [5 empty] | 0 | -
|  |  | Paper, cotton………..…………… | [5 empty] | 0 | -
|  |  | Wood…………..………………… | [5 empty] | 0 | -
|  |  | Halogenated plastics…………..…… | [5 empty] | 0 | -
|  |  | Total non-halogenated plastics……………… | [5 empty] | 0 | -
|  |  | Condensation polymers…………………...….. | [5 empty] | 0 | -
|  |  | Others…………..……………...…… | [5 empty] | 0 | -
|  |  | Organic ion exchange materials…..……. | [5 empty] | 0 | -
|  |  | Total rubber…………..……..…………… | [5 empty] | 0 | -
|  |  | Halogenated rubber…………………..…..…… | [5 empty] | 0 | -
|  |  | Non-halogenated rubber…………………....… | [5 empty] | 0 | -
|  |  | Hydrocarbons…………………………..... | [6 empty] | -
|  |  | Oil or grease……..………………….….… | [6 empty] | -
|  |  | Fuel….………………….....…………... | [6 empty] | -
|  |  | Asphalt/Tarmac (cont.coal tar)….… | [6 empty] | -
|  |  | Asphalt/Tarmac (no coal tar)……...… | [6 empty] | -
|  |  | Bitumen………………………………… | [6 empty] | -
|  |  | Others………………………………………. | [6 empty] | -
|  |  | Other organics…………..……………………..… | [5 empty] | 0 | -
Other materials (%wt):
[9 empty] | (%wt) | Type(s) and comment | [5 empty] | % of total C14 activity
|  |  | Inorganic ion exchange materials…...… | [5 empty] | 0 | -
|  |  | Inorganic sludges and flocs…………….… | [5 empty] | 0 | -
|  |  | Soil……………..……………………....………… | [5 empty] | 0 | -
|  |  | Brick/Stone/Rubble………………......…………..………… | [5 empty] | 0 | -
|  |  | Cementitious material……………………….…. | [5 empty] | 100.0 | -
|  |  | Sand……………………………………….. | [6 empty] | -
|  |  | Glass/Ceramics………….…………..………… | [5 empty] | 0 | -
|  |  | Graphite………..…………………………..……… | [5 empty] | 0 | -
|  |  | Desiccants/Catalysts…………………… | [6 empty] | -
|  |  | Asbestos…………..……………………...… | [5 empty] | 0 | -
|  |  | Non/low friable……..……………………………… | [6 empty] | -
|  |  | Moderately friable……..………………………… | [6 empty] | -
|  |  | Highly friable……..…………………………… | [6 empty] | -
|  |  | Free aqueous liquids…………..………… | [5 empty] | 0 | -
|  |  | Free non-aqueous liquids…………….………..………… | [5 empty] | 0 | -
|  |  | Powder/Ash…………..…………………...…… | [5 empty] | 0 | -
COMPONENTS OF MATERIALS, WASTE PROPERTIES, MATERIALS NOT CONTRIBUTING TO MASS
Inorganic anions (%wt):
[9 empty] | (%wt) | Type(s) and comment
|  |  | Fluoride……..………………………………….. | [5 empty] | 0 | -
|  |  | Chloride…………..…………………………….. | [5 empty] | 0 | -
|  |  | Iodide…..………………………………...…. | [5 empty] | 0 | -
|  |  | Cyanide…….…………………………………..… | [5 empty] | 0 | -
|  |  | Carbonate………..…………………………...… | [5 empty] | 0 | -
|  |  | Nitrate…………..…………………………...…. | [5 empty] | 0 | -
|  |  | Nitrite…………..……………………………….... | [5 empty] | 0 | -
|  |  | Phosphate……..…………………………...…. | [5 empty] | 0 | -
|  |  | Sulphate………..…………………………….…. | [5 empty] | 0 | -
|  |  | Sulphide………..……………………………...…. | [5 empty] | 0 | -
Materials of interest for waste acceptance criteria:
[9 empty] | (%wt) | Type(s) and comment
|  |  | Combustible metals…………………………. | [5 empty] | 0 | -
|  |  | Low flash point liquids……………………...… | [5 empty] | 0 | -
|  |  | Explosive materials………………………….. | [5 empty] | 0 | -
|  |  | Phosphorus…………..………………………… | [5 empty] | 0 | -
|  |  | Hydrides………………………………….……… | [5 empty] | 0 | -
|  |  | Biological etc. materials……………………….. | [5 empty] | 0 | -
|  |  | Biodegradable materials…………...…………. | [5 empty] | 0 | -
|  |  | Putrescible wastes………..…………… | [5 empty] | 0 | -
|  |  | Non-putrescible wastes………..…………… | [6 empty] | -
|  |  | Corrosive materials…………………………. | [5 empty] | 0 | -
|  |  | Pyrophoric materials………………………….. | [5 empty] | 0 | -
|  |  | Generating toxic gases……………………….. | [5 empty] | 0 | -
|  |  | Reacting with water…………………………...… | [5 empty] | 0 | -
|  |  | Higher activity particles…………………………………. | [6 empty] | -
|  |  | Soluble solids as bulk chemical compounds……………………..………………….… | [6 empty] | -
Hazardous substances / non hazardous pollutants: |  |  | -
[9 empty] | (%wt) | Type(s) and comment
|  |  | Acrylamide…………………………… | [6 empty] | -
|  |  | Benzene………………..……………… | [6 empty] | -
|  |  | Chlorinated solvents………..……………. | [6 empty] | -
|  |  | Formaldehyde…………………………. | [6 empty] | -
|  |  | Organometallics…………………………. | [6 empty] | -
|  |  | Phenol……………………………………….... | [6 empty] | -
|  |  | Styrene…..…...…..…..……………………….. | [6 empty] | -
|  |  | Tri-butyl phosphate……………………….………... | [6 empty] | -
|  |  | Other organophosphates……………………….. | [6 empty] | -
|  |  | Vinyl chloride………………………………………. | [6 empty] | -
|  |  | Arsenic……………………………………….... | [6 empty] | -
|  |  | Barium…………………………………..…………. | [6 empty] | -
|  |  | Boron…………………….……………………….. | [5 empty] | 0 | -
|  |  | Boron (in Boral)…………………………………………………. | [6 empty] | -
|  |  | Boron (non-Boral)…………………………………………………. | [6 empty] | -
|  |  | Cadmium………………………………….……………….. | [6 empty] | -
|  |  | Caesium……………………………………..……………. | [6 empty] | -
|  |  | Selenium………………………………………….……. | [6 empty] | -
|  |  | Chromium………………………..………………………. | [6 empty] | -
|  |  | Molybdenum……………………………..…………………. | [6 empty] | -
|  |  | Thallium…………………………...………………………. | [6 empty] | -
|  |  | Tin………………………………...……………………… | [6 empty] | -
|  |  | Vanadium…………………………………...…………………. | [6 empty] | -
|  |  | Mercury compounds…………………...……………………. | [6 empty] | -
|  |  | Others…………………………………………..…… | [6 empty] | -
Complexing agents (%wt): |  |  | No
[9 empty] | (%wt) | Type(s) and comment
|  |  | EDTA…………………….…………………….. | [6 empty] | -
|  |  | DPTA…….…...………………………………………. | [6 empty] | -
|  |  | NTA……………...…………………………………… | [6 empty] | -
|  |  | Polycarboxylic acids………………………………… | [6 empty] | -
|  |  | Other organic complexants…………………………..… | [6 empty] | -
|  |  | Total complexing agents………………………...… | [5 empty] | 0 | -
Physical components: | [8 empty] | Number | Type(s) and comment
|  |  | Sources………………………………...… | [6 empty] | -
|  |  | Electronic & Electrical Equipment (EEE) | [6 empty] | -
|  |  | EEE Type 1……………………….……………. | [6 empty] | -
|  |  | EEE Type 2…………………………………...……. | [6 empty] | -
|  |  | EEE Type 3………………………………...……. | [6 empty] | -
|  |  | EEE Type 4………………………………….……. | [6 empty] | -
|  |  | EEE Type 5…………………………………..……. | [6 empty] | -
TREATMENT, PACKAGING AND DISPOSAL
Planned on-site / off-site treatment(s): |  |  | Treatment | [8 empty] | On-site / Off-site |  | Stream volume %
Size reduction
Decay storage
Low force compaction
Supercompaction (HFC)
Incineration
Drying/dewatering/liquid separation
Tie down/fixatives/strippable coating/painting application
Decontamination
Metal treatment
Recycling / reuse
Thermal treatment, including vitrification
|  |  | Encapsulation | [8 empty] | On-site |  | 100.0
Polymer encapsulation
Other physical treatment
Other chemical treatment
Containerisation
Treatment not yet determined
None
Comments on planned treatments: |  |  | -
Conditioning method: |  |  | Waste will be loaded into 90 litre drums. An estimated 8 drums will be placed into each 3m3 box.
Conditioning plants: |  | Plant Name | [6 empty] | Location
|  | TRW Grout Plant | [6 empty] | Trawsfynydd
Likely conditioning matrix: |  |  | Unknown
Further information on the conditioning matrix: |  |  | The encapsulation matrix will be 3:1 BFS/OPC
Waste Packaging:
Likely container type: | Container | [6 empty] | Waste packaged (vol%) |  | Waste loading (m³) |  | Payload (m³) |  | Number of packages |  | Estimated start date for packaging
| 3 m³ box (side lifting) | [6 empty] | 100.0 |  | 0.70 |  | 2.9 |  | 11 |  | -
Range in container waste loading: |  |  | No significant variability expected.
Other information on packaging and conditioning: |  |  | -
Conditioned density (t/m³): |  |  | ~ 1.9
Conditioned density comment: |  |  | 1.9 In the range 1.85 - 1.95
Management Routes: |  |  | Disposal Route | [8 empty] | Stream volume % |  | Raw density t/m3 |  | Start date
Expected to be consigned to a Near Site, Near Surface Disposal Facility (Scotland)
Expected to be Non-NSD HAW managed under Scottish Government's policy
Expected to be disposed to LLW Vaults NRS Dounreay
|  |  | Expected to be consigned to the Geological Disposal Facility | [8 empty] | 100.0
Expected to be consigned to a Near Surface Disposal Facility
Expected to be consigned to the LLW Repository
Expected to be consigned to a Landfill Facility
Expected to be disposed On-Site
Expected to be managed by In-Situ Disposal
Expected to be consigned to an Incineration Facility
Expected to be consigned to a Metal Treatment Facility
Expected to be Out of Scope
Expected to be recycled / reused
Disposal route not known
Classification codes for waste expected to be consigned to a landfill facility:
Opportunities for alternative disposal routing: | [5 empty] | No
| Baseline Management Route |  |  | Opportunity Management Route |  |  |  | Stream volume (%) |  |  | Opportunity Confidence |  | Comment
| - |  |  | - |  |  |  | - |  |  | - |  | -
| - |  |  | - |  |  |  | - |  |  | - |  | -
RADIOACTIVITY
Source: |  |  | The source of the activity is particulate/disolved activity within pond water associated with fuel element debris which has perculated through the concrete during the lifetime of the plant. Fission products and actinides are expected to be the main contaminants, however, some activation products may be present due to the nimonics within the FED.
Uncertainty: |  |  | -
Measurement of radioactivities: |  |  | -
Chemical form of radionuclides: |  | H-3: | Not yet determined
| C-14: |  | Not yet determined
| Cl-36: |  | -
| Se-79: | Selenium-79 | Not yet determined
| Tc-99: | Selenium-79 | Not yet determined
| I-129: |  | -
| Ra: |  | Not yet determined
| Th: |  | Not yet determined
| U: |  | Not yet determined
Np: |  |  | Not yet determined
Pu: |  |  | Not yet determined

## Radionuclide
WASTE STREAM |  |  | 9G77 |  | Concrete from Base of Magnox Debris North Vault
|  | Mean radioactivity, TBq/m³ | [5 empty] | Mean radioactivity, TBq/m³
| Nuclide | Waste at | Bands and Code | Future Arisings | Bands and Code |  |  | Waste at |  | Bands and Code |  | Future Arisings |  | Bands and Code
|  | 2025-04-01 |  |  |  |  | Nuclide | 2025-04-01
| H 3 |  |  |  |  | 8 | Gd 153 | [7 empty] | 8
| Be 10 |  |  |  |  | 8 | Ho 163 | [7 empty] | 8
| C 14 |  |  |  |  | 8 | Ho 166m | [7 empty] | 8
| Na 22 |  |  |  |  | 8 | Tm 170 | [7 empty] | 8
| Al 26 |  |  |  |  | 8 | Tm 171 | [7 empty] | 8
| Cl 36 |  |  |  |  | 8 | Lu 174 | [7 empty] | 8
| Ar 39 |  |  |  |  | 8 | Lu 176 | [7 empty] | 8
| Ar 42 |  |  |  |  | 8 | Hf 178n | [7 empty] | 8
| K 40 |  |  |  |  | 8 | Hf 182 | [7 empty] | 8
| Ca 41 |  |  |  |  | 8 | Pt 193 | [7 empty] | 8
| Mn 53 |  |  |  |  | 8 | Tl 204 | [7 empty] | 8
| Mn 54 |  |  |  |  | 8 | Pb 205 | [7 empty] | 8
| Fe 55 |  |  |  |  | 8 | Pb 210 | [7 empty] | 8
| Co 60 |  |  |  |  | 8 | Bi 208 | [7 empty] | 8
| Ni 59 |  |  |  |  | 8 | Bi 210m | [7 empty] | 8
| Ni 63 |  |  |  |  | 8 | Po 210 | [7 empty] | 8
| Zn 65 |  |  |  |  | 8 | Ra 223 | [7 empty] | 8
| Se 79 |  |  |  |  | 8 | Ra 225 | [7 empty] | 8
| Kr 81 |  |  |  |  | 8 | Ra 226 | [7 empty] | 8
| Kr 85 |  |  |  |  | 8 | Ra 228 | [7 empty] | 8
| Rb 87 |  |  |  |  | 8 | Ac 227 | [7 empty] | 8
| Sr 90 |  |  |  |  | 8 | Th 227 | [7 empty] | 8
| Zr 93 |  |  |  |  | 8 | Th 228 | [7 empty] | 8
| Nb 91 |  |  |  |  | 8 | Th 229 | [7 empty] | 8
| Nb 92 |  |  |  |  | 8 | Th 230 | [7 empty] | 8
| Nb 93m |  |  |  |  | 8 | Th 232 | [7 empty] | 8
| Nb 94 |  |  |  |  | 8 | Th 234 | [7 empty] | 8
| Mo 93 |  |  |  |  | 8 | Pa 231 | [7 empty] | 8
| Tc 97 |  |  |  |  | 8 | Pa 233 | [7 empty] | 8
| Tc 99 |  |  |  |  | 8 | U 232 | [7 empty] | 8
| Ru 106 |  |  |  |  | 8 | U 233 | [7 empty] | 8
| Pd 107 |  |  |  |  | 8 | U 234 | [7 empty] | 8
| Ag 108m |  |  |  |  | 8 | U 235 | [7 empty] | 8
| Ag 110m |  |  |  |  | 8 | U 236 | [7 empty] | 8
| Cd 109 |  |  |  |  | 8 | U 238 | [7 empty] | 8
| Cd 113m |  |  |  |  | 8 | Np 237 | [7 empty] | 8
| Sn 119m |  |  |  |  | 8 | Pu 236 | [7 empty] | 8
| Sn 121m |  |  |  |  | 8 | Pu 238 | [7 empty] | 8
| Sn 123 |  |  |  |  | 8 | Pu 239 | [7 empty] | 8
| Sn 126 |  |  |  |  | 8 | Pu 240 | [7 empty] | 8
| Sb 125 |  |  |  |  | 8 | Pu 241 | [7 empty] | 8
| Sb 126 |  |  |  |  | 8 | Pu 242 | [7 empty] | 8
| Te 125m |  |  |  |  | 8 | Am 241 | [7 empty] | 8
| Te 127m |  |  |  |  | 8 | Am 242m | [7 empty] | 8
| I 129 |  |  |  |  | 8 | Am 243 | [7 empty] | 8
| Cs 134 |  |  |  |  | 8 | Cm 242 | [7 empty] | 8
| Cs 135 |  |  |  |  | 8 | Cm 243 | [7 empty] | 8
| Cs 137 |  |  |  |  | 8 | Cm 244 | [7 empty] | 8
| Ba 133 |  |  |  |  | 8 | Cm 245 | [7 empty] | 8
| La 137 |  |  |  |  | 8 | Cm 246 | [7 empty] | 8
| La 138 |  |  |  |  | 8 | Cm 248 | [7 empty] | 8
| Ce 144 |  |  |  |  | 8 | Cf 249 | [7 empty] | 8
| Pm 145 |  |  |  |  | 8 | Cf 250 | [7 empty] | 8
| Pm 147 |  |  |  |  | 8 | Cf 251 | [7 empty] | 8
| Sm 147 |  |  |  |  | 8 | Cf 252 | [7 empty] | 8
| Sm 151 |  |  |  |  | 8 | Unsp a
| Eu 152 |  |  |  |  | 8 | Unsp b/g
| Eu 154 |  |  |  |  | 8 | Total a |  | 0 |  | * |  | 0 |  | *
| Eu 155 |  |  |  |  | 8 | Total b/g |  | 0 |  | * |  | 0 |  | *
| Bands (Upper and Lower) | [5 empty] | Code
| A a factor of 1.5 | [5 empty] | 1 Measured activity
| B a factor of 3 | [5 empty] | 2 Derived activity (best estimate)
| C a factor of 10 | [5 empty] | 3 Derived activity (upper limit)
| D a factor of 100 | [5 empty] | 4 Not present
| E a factor of 1000 | [5 empty] | 5 Present but not significant
6 Likely to be present but not assessed
| Note: Bands quantify uncertainty in | [5 empty] | 7 Present in significant quantities but not determined
| the mean radioactivity. | [5 empty] | 8 Not expected to be present in significant quantity
* Total calculated from the 114 declared radionuclides