## DataSheet
WASTE STREAM |  |  | 9H20 |  | Miscellaneous Activated Components
SITE |  |  | Wylfa
SITE OWNER |  |  | Nuclear Decommissioning Authority
WASTE CUSTODIAN |  |  | Nuclear Restoration Services Ltd (NRS)
WASTE TYPE |  |  | ILW |  |  | 0
WASTE VOLUMES
[8 empty] | Reported (m3) |  |  |  | OR | Conditioned (m3) |  | Packaged (m3)
Stocks: |  |  | At 1.4.2025 |  |  |  |  | = 299.1
Future arisings:
Total future arisings: | [7 empty] | 0.0
Total waste volume: | [7 empty] | 299.1
Number of waste packages in stock: |  |  | At 1.4.2025………………………...….. | [5 empty] | - | packages
Comment on arising rates: |  |  | -
Additional information on quantities: |  |  | The volumes given include small quantities of miscellaneous contaminated items which are accumulated with the activated components and are not included elsewhere in the Inventory.
Uncertainty factors on volumes: |  |  | Stock (upper): |  |  | x | 1.20 |  | Arisings (upper): |  | x | -
|  |  | Stock (lower): |  |  | x | 0.90 |  | Arisings (lower): |  | x | -
WASTE SOURCE |  |  | Irradiated components removed from the reactors.
PHYSICAL CHARACTERISTICS
General description: |  |  | Redundant or defective components such as control rods, chute components, fuelling machine rope grabs, absorber bars, and thermocouples removed from reactor cores. There are some contaminated components included with the activated items. The presence of items that may require special handling has not been fully assessed. Mean weight of individual items is probably about 50 kg with a maximum of 1 t. Control rods are approximately 15 m long.
Changes since waste generated: |  |  | -
Bulk density (t/m³): |  |  | ~ | 1.0
Comment on density: |  |  | The assumption of 1 t/m3 as the average bulk density may be subject to revision.
CHEMICAL COMPOSITION
General description and components (%wt): |  |  | Principally steel (>90%), other components are not assessed.
Chemical state: |  |  | Neutral
Sheet metal proportion / thickness: |  |  | Bulk metal items are present but thicknesses have not been assessed.
Metals and alloys (%wt):
[9 empty] | (%wt) | Type(s) / Grades(s) with proportions | [5 empty] | % of total C14 activity
|  |  | Stainless steel…………………………………. | [5 empty] | < 1.0 | -
|  |  | Other ferrous metals………………………...… | [5 empty] | > 90.0 | Chromium and nickel will be present as alloys. | [5 empty] | 100.0
|  |  | Iron………………………...………………………………. | [6 empty] | -
|  |  | Aluminium…………………………...………… | [5 empty] | < 1.0 | -
|  |  | Beryllium…………………….……………….. | [5 empty] | 0 | -
|  |  | Cobalt……………………..……………………. | [6 empty] | -
|  |  | Copper…………………………….……………….. | [5 empty] | TR | -
|  |  | Lead……………………………...……………… | [5 empty] | = 0 | -
|  |  | Magnox/Magnesium…………………………... | [5 empty] | TR | -
|  |  | Nickel………………………………………..... | [5 empty] | TR | Nickel will be present as alloy.
|  |  | Titanium…………………………………..……. | [6 empty] | -
|  |  | Uranium………………………………...………. | [6 empty] | -
|  |  | Zinc………………………………...…… | [5 empty] | TR | -
|  |  | Zircaloy/Zirconium……………...…….………. | [5 empty] | TR | -
|  |  | Other metals…………………….…………. | [5 empty] | = 0 | There are no "other" metals expected.
Organics (%wt):
[9 empty] | (%wt) | Type(s) and comment | [5 empty] | % of total C14 activity
|  |  | Total cellulosics…………..………… | [5 empty] | = 0 | -
|  |  | Paper, cotton………..…………… | [5 empty] | = 0 | -
|  |  | Wood…………..………………… | [5 empty] | = 0 | -
|  |  | Halogenated plastics…………..…… | [5 empty] | = 0 | -
|  |  | Total non-halogenated plastics……………… | [5 empty] | = 0 | -
|  |  | Condensation polymers…………………...….. | [5 empty] | = 0 | -
|  |  | Others…………..……………...…… | [5 empty] | = 0 | -
|  |  | Organic ion exchange materials…..……. | [5 empty] | = 0 | -
|  |  | Total rubber…………..……..…………… | [5 empty] | = 0 | -
|  |  | Halogenated rubber…………………..…..…… | [5 empty] | = 0 | -
|  |  | Non-halogenated rubber…………………....… | [5 empty] | = 0 | -
|  |  | Hydrocarbons…………………………..... | [6 empty] | -
|  |  | Oil or grease……..………………….….… | [6 empty] | -
|  |  | Fuel….………………….....…………... | [6 empty] | -
|  |  | Asphalt/Tarmac (cont.coal tar)….… | [6 empty] | -
|  |  | Asphalt/Tarmac (no coal tar)……...… | [6 empty] | -
|  |  | Bitumen………………………………… | [6 empty] | -
|  |  | Others………………………………………. | [6 empty] | -
|  |  | Other organics…………..……………………..… | [5 empty] | = 0 | -
Other materials (%wt):
[9 empty] | (%wt) | Type(s) and comment | [5 empty] | % of total C14 activity
|  |  | Inorganic ion exchange materials…...… | [5 empty] | = 0 | -
|  |  | Inorganic sludges and flocs…………….… | [5 empty] | = 0 | -
|  |  | Soil……………..……………………....………… | [5 empty] | = 0 | -
|  |  | Brick/Stone/Rubble………………......…………..………… | [5 empty] | TR | -
|  |  | Cementitious material……………………….…. | [5 empty] | TR | -
|  |  | Sand……………………………………….. | [6 empty] | -
|  |  | Glass/Ceramics………….…………..………… | [5 empty] | = 0 | -
|  |  | Graphite………..…………………………..……… | [5 empty] | TR | -
|  |  | Desiccants/Catalysts…………………… | [6 empty] | -
|  |  | Asbestos…………..……………………...… | [5 empty] | = 0 | -
|  |  | Non/low friable……..……………………………… | [6 empty] | -
|  |  | Moderately friable……..………………………… | [6 empty] | -
|  |  | Highly friable……..…………………………… | [6 empty] | -
|  |  | Free aqueous liquids…………..………… | [5 empty] | = 0 | -
|  |  | Free non-aqueous liquids…………….………..………… | [5 empty] | TR | -
|  |  | Powder/Ash…………..…………………...…… | [5 empty] | TR | -
COMPONENTS OF MATERIALS, WASTE PROPERTIES, MATERIALS NOT CONTRIBUTING TO MASS
Inorganic anions (%wt):
[9 empty] | (%wt) | Type(s) and comment
|  |  | Fluoride……..………………………………….. | [5 empty] | = 0 | -
|  |  | Chloride…………..…………………………….. | [5 empty] | = 0 | -
|  |  | Iodide…..………………………………...…. | [5 empty] | = 0 | -
|  |  | Cyanide…….…………………………………..… | [5 empty] | = 0 | -
|  |  | Carbonate………..…………………………...… | [5 empty] | = 0 | -
|  |  | Nitrate…………..…………………………...…. | [5 empty] | = 0 | -
|  |  | Nitrite…………..……………………………….... | [5 empty] | = 0 | -
|  |  | Phosphate……..…………………………...…. | [5 empty] | = 0 | -
|  |  | Sulphate………..…………………………….…. | [5 empty] | = 0 | -
|  |  | Sulphide………..……………………………...…. | [5 empty] | = 0 | -
Materials of interest for waste acceptance criteria:
[9 empty] | (%wt) | Type(s) and comment
|  |  | Combustible metals…………………………. | [5 empty] | = 0 | -
|  |  | Low flash point liquids……………………...… | [5 empty] | = 0 | -
|  |  | Explosive materials………………………….. | [5 empty] | = 0 | -
|  |  | Phosphorus…………..………………………… | [5 empty] | = 0 | -
|  |  | Hydrides………………………………….……… | [5 empty] | = 0 | -
|  |  | Biological etc. materials……………………….. | [5 empty] | = 0 | -
|  |  | Biodegradable materials…………...…………. | [5 empty] | 0 | -
|  |  | Putrescible wastes………..…………… | [5 empty] | = 0 | -
|  |  | Non-putrescible wastes………..…………… | [6 empty] | -
|  |  | Corrosive materials…………………………. | [5 empty] | = 0 | -
|  |  | Pyrophoric materials………………………….. | [5 empty] | = 0 | -
|  |  | Generating toxic gases……………………….. | [5 empty] | = 0 | -
|  |  | Reacting with water…………………………...… | [5 empty] | = 0 | -
|  |  | Higher activity particles…………………………………. | [6 empty] | -
|  |  | Soluble solids as bulk chemical compounds……………………..………………….… | [6 empty] | -
Hazardous substances / non hazardous pollutants: |  |  | -
[9 empty] | (%wt) | Type(s) and comment
|  |  | Acrylamide…………………………… | [6 empty] | -
|  |  | Benzene………………..……………… | [6 empty] | -
|  |  | Chlorinated solvents………..……………. | [6 empty] | -
|  |  | Formaldehyde…………………………. | [6 empty] | -
|  |  | Organometallics…………………………. | [6 empty] | -
|  |  | Phenol……………………………………….... | [6 empty] | -
|  |  | Styrene…..…...…..…..……………………….. | [6 empty] | -
|  |  | Tri-butyl phosphate……………………….………... | [6 empty] | -
|  |  | Other organophosphates……………………….. | [6 empty] | -
|  |  | Vinyl chloride………………………………………. | [6 empty] | -
|  |  | Arsenic……………………………………….... | [6 empty] | -
|  |  | Barium…………………………………..…………. | [6 empty] | -
|  |  | Boron…………………….……………………….. | [5 empty] | 0 | -
|  |  | Boron (in Boral)…………………………………………………. | [6 empty] | -
|  |  | Boron (non-Boral)…………………………………………………. | [6 empty] | -
|  |  | Cadmium………………………………….……………….. | [6 empty] | -
|  |  | Caesium……………………………………..……………. | [6 empty] | -
|  |  | Selenium………………………………………….……. | [6 empty] | -
|  |  | Chromium………………………..………………………. | [6 empty] | -
|  |  | Molybdenum……………………………..…………………. | [6 empty] | -
|  |  | Thallium…………………………...………………………. | [6 empty] | -
|  |  | Tin………………………………...……………………… | [6 empty] | -
|  |  | Vanadium…………………………………...…………………. | [6 empty] | -
|  |  | Mercury compounds…………………...……………………. | [6 empty] | -
|  |  | Others…………………………………………..…… | [6 empty] | -
Complexing agents (%wt): |  |  | No
[9 empty] | (%wt) | Type(s) and comment
|  |  | EDTA…………………….…………………….. | [6 empty] | -
|  |  | DPTA…….…...………………………………………. | [6 empty] | -
|  |  | NTA……………...…………………………………… | [6 empty] | -
|  |  | Polycarboxylic acids………………………………… | [6 empty] | -
|  |  | Other organic complexants…………………………..… | [6 empty] | -
|  |  | Total complexing agents………………………...… | [5 empty] | = 0 | -
Physical components: | [8 empty] | Number | Type(s) and comment
|  |  | Sources………………………………...… | [6 empty] | -
|  |  | Electronic & Electrical Equipment (EEE) | [6 empty] | -
|  |  | EEE Type 1……………………….……………. | [6 empty] | -
|  |  | EEE Type 2…………………………………...……. | [6 empty] | -
|  |  | EEE Type 3………………………………...……. | [6 empty] | -
|  |  | EEE Type 4………………………………….……. | [6 empty] | -
|  |  | EEE Type 5…………………………………..……. | [6 empty] | -
TREATMENT, PACKAGING AND DISPOSAL
Planned on-site / off-site treatment(s): |  |  | Treatment | [8 empty] | On-site / Off-site |  | Stream volume %
Size reduction
Decay storage
Low force compaction
Supercompaction (HFC)
Incineration
Drying/dewatering/liquid separation
Tie down/fixatives/strippable coating/painting application
Decontamination
Metal treatment
Recycling / reuse
Thermal treatment, including vitrification
|  |  | Encapsulation | [8 empty] | On-site |  | 100.0
Polymer encapsulation
Other physical treatment
Other chemical treatment
Containerisation
Treatment not yet determined
None
Comments on planned treatments: |  |  | -
Conditioning method: |  |  | The current proposal is that waste will remain as it is until reactor dismantling. The waste is not expected to be supercompacted. The treatment envisaged is the placement of the waste in baskets followed by encapsulation.
Conditioning plants: |  | Plant Name | [6 empty] | Location
|  | RDC Encap WYL | [6 empty] | Wylfa
Likely conditioning matrix: |  |  | Unknown
Further information on the conditioning matrix: |  |  | The waste is assumed to be encapsulated.
Waste Packaging:
Likely container type: | Container | [6 empty] | Waste packaged (vol%) |  | Waste loading (m³) |  | Payload (m³) |  | Number of packages |  | Estimated start date for packaging
| 4 m box (0 mm concrete shielding) | [6 empty] | 100.0 |  | 16.2 |  | 18.9 |  | 19 |  | -
Range in container waste loading: |  |  | Not yet determined. No significant variability is expected.
Other information on packaging and conditioning: |  |  | The container material is expected to be stainless steel. The waste will be in baskets placed in the waste packages. Baskets of different ILW wastes may be in the same waste packages. The encapsulation matrix would be likely to be BFS/OPC. The density of the encapsulated waste would probably be about 3 t/m3.
Conditioned density (t/m³): |  |  | ~ 3.0
Conditioned density comment: |  |  | The conditioned waste density assumes that the waste will be encapsulated.
Management Routes: |  |  | Disposal Route | [8 empty] | Stream volume % |  | Raw density t/m3 |  | Start date
Expected to be consigned to a Near Site, Near Surface Disposal Facility (Scotland)
Expected to be Non-NSD HAW managed under Scottish Government's policy
Expected to be disposed to LLW Vaults NRS Dounreay
|  |  | Expected to be consigned to the Geological Disposal Facility | [8 empty] | 100.0
Expected to be consigned to a Near Surface Disposal Facility
Expected to be consigned to the LLW Repository
Expected to be consigned to a Landfill Facility
Expected to be disposed On-Site
Expected to be managed by In-Situ Disposal
Expected to be consigned to an Incineration Facility
Expected to be consigned to a Metal Treatment Facility
Expected to be Out of Scope
Expected to be recycled / reused
Disposal route not known
Classification codes for waste expected to be consigned to a landfill facility:
Opportunities for alternative disposal routing: | [5 empty] | No
| Baseline Management Route |  |  | Opportunity Management Route |  |  |  | Stream volume (%) |  |  | Opportunity Confidence |  | Comment
| - |  |  | - |  |  |  | - |  |  | - |  | -
| - |  |  | - |  |  |  | - |  |  | - |  | -
RADIOACTIVITY
Source: |  |  | Irradiated components removed from the reactor. There are also some contaminated components. Absorber bars are likely to be components of high activity, the majority of the activity being activation products.
Uncertainty: |  |  | Specific activity is a function of Station operating history. The values quoted are indicative of the activities that may be expected.
Measurement of radioactivities: |  |  | Estimates are based upon theoretical assessments.
Chemical form of radionuclides: |  | H-3: | The tritium is likely to be incorporated in the steel.
| C-14: |  | Carbon 14 is principally incorporated in steel. There may also be some graphite contamination.
| Cl-36: |  | Chemical form of chlorine 36 has not been determined.
| Se-79: | Selenium-79 | The selenium content is insignificant.
| Tc-99: | Selenium-79 | The chemical form of technetium has not been determined.
| I-129: |  | -
| Ra: |  | The radium isotope content is expected to be insignificant.
| Th: |  | The thorium isotope content is insignificant.
| U: |  | The chemical form of uranium isotopes has not been determined but may be uranium oxides.
Np: |  |  | The neptunium content is insignificant.
Pu: |  |  | The chemical form of plutonium isotopes has not been determined but may be plutonium oxides.

## Radionuclide
WASTE STREAM |  |  |  | 9H20 |  |  |  | Miscellaneous Activated Components
|  | Mean radioactivity, TBq/m³ | [7 empty] | Mean radioactivity, TBq/m³
| Nuclide | Waste at |  | Bands and Code |  |  | Future Arisings | Bands and Code |  | Waste at |  | Bands and Code |  |  | Future Arisings |  | Bands and Code
|  | 2025-04-01 | [6 empty] | Nuclide | 2025-04-01
| H 3 | < | 2.16E+00 |  | D | 3 |  |  | Gd 153 |  |  |  |  | 8
| Be 10 |  |  |  |  | 8 |  |  | Ho 163 |  |  |  |  | 8
| C 14 |  | 2.00E-02 | C | D | 2 |  |  | Ho 166m |  |  |  |  | 8
| Na 22 |  |  |  |  | 8 |  |  | Tm 170 |  |  |  |  | 8
| Al 26 |  |  |  |  | 8 |  |  | Tm 171 |  |  |  |  | 8
| Cl 36 |  | 3.00E-05 | C | C | 2 |  |  | Lu 174 |  |  |  |  | 8
| Ar 39 |  |  |  |  | 8 |  |  | Lu 176 |  |  |  |  | 8
| Ar 42 |  |  |  |  | 8 |  |  | Hf 178n |  |  |  |  | 8
| K 40 |  |  |  |  | 8 |  |  | Hf 182 |  |  |  |  | 8
| Ca 41 |  |  |  |  | 8 |  |  | Pt 193 |  |  |  |  | 8
| Mn 53 |  |  |  |  | 8 |  |  | Tl 204 |  |  |  |  | 8
| Mn 54 |  | 1.05E-06 | C | D | 2 |  |  | Pb 205 |  |  |  |  | 8
| Fe 55 |  | 4.42E+00 | C | D | 2 |  |  | Pb 210 |  |  |  |  | 8
| Co 60 |  | 2.79E+00 | C | D | 2 |  |  | Bi 208 |  |  |  |  | 8
| Ni 59 |  | 4.00E-02 | C | D | 2 |  |  | Bi 210m |  |  |  |  | 8
| Ni 63 |  | 3.61E+00 | C | D | 2 |  |  | Po 210 |  |  |  |  | 8
| Zn 65 |  |  |  |  | 8 |  |  | Ra 223 |  |  |  |  | 8
| Se 79 |  |  |  |  | 8 |  |  | Ra 225 |  |  |  |  | 8
| Kr 81 |  |  |  |  | 8 |  |  | Ra 226 |  |  |  |  | 8
| Kr 85 |  |  |  |  | 8 |  |  | Ra 228 |  |  |  |  | 8
| Rb 87 |  |  |  |  | 8 |  |  | Ac 227 |  |  |  |  | 8
| Sr 90 | < | 4.19E-05 |  | D | 3 |  |  | Th 227 |  |  |  |  | 8
| Zr 93 |  |  |  |  | 8 |  |  | Th 228 |  |  |  |  | 8
| Nb 91 |  |  |  |  | 8 |  |  | Th 229 |  |  |  |  | 8
| Nb 92 |  |  |  |  | 8 |  |  | Th 230 |  |  |  |  | 8
| Nb 93m |  |  |  |  | 8 |  |  | Th 232 |  |  |  |  | 8
| Nb 94 |  | 4.00E-05 | C | D | 2 |  |  | Th 234 |  | 7.00E-09 | C | D | 2
| Mo 93 |  |  |  |  | 8 |  |  | Pa 231 |  |  |  |  | 8
| Tc 97 |  |  |  |  | 8 |  |  | Pa 233 |  |  |  |  | 8
| Tc 99 | < | 1.00E-08 |  | D | 3 |  |  | U 232 |  |  |  |  | 8
| Ru 106 |  |  |  |  | 8 |  |  | U 233 |  |  |  |  | 8
| Pd 107 |  |  |  |  | 8 |  |  | U 234 | < | 6.11E-09 |  | D | 3
| Ag 108m |  | 3.90E-05 | C | D | 2 |  |  | U 235 |  |  |  |  | 8
| Ag 110m |  |  |  |  | 8 |  |  | U 236 |  |  |  |  | 8
| Cd 109 |  |  |  |  | 8 |  |  | U 238 | < | 7.00E-09 |  | D | 3
| Cd 113m |  |  |  |  | 8 |  |  | Np 237 |  |  |  |  | 8
| Sn 119m |  |  |  |  | 8 |  |  | Pu 236 |  |  |  |  | 8
| Sn 121m |  |  |  |  | 8 |  |  | Pu 238 | < | 2.67E-06 |  | D | 3
| Sn 123 |  |  |  |  | 8 |  |  | Pu 239 | < | 3.00E-06 |  | D | 3
| Sn 126 |  |  |  |  | 8 |  |  | Pu 240 | < | 4.00E-06 |  | D | 3
| Sb 125 |  |  |  |  | 8 |  |  | Pu 241 | < | 9.78E-05 |  | D | 3
| Sb 126 |  |  |  |  | 8 |  |  | Pu 242 | < | 2.00E-09 |  | D | 3
| Te 125m |  |  |  |  | 8 |  |  | Am 241 | < | 1.22E-05 |  | D | 3
| Te 127m |  |  |  |  | 8 |  |  | Am 242m | < | 1.85E-08 |  | D | 3
| I 129 |  |  |  |  | 8 |  |  | Am 243 | < | 6.00E-09 |  | D | 3
| Cs 134 | < | 2.60E-08 |  | D | 3 |  |  | Cm 242 | < | 1.53E-08 |  | D | 3
| Cs 135 |  |  |  |  | 8 |  |  | Cm 243 | < | 4.25E-09 |  | D | 3
| Cs 137 | < | 1.42E-04 |  | D | 3 |  |  | Cm 244 | < | 1.13E-07 |  | D | 3
| Ba 133 |  |  |  |  | 8 |  |  | Cm 245 |  |  |  |  | 8
| La 137 |  |  |  |  | 8 |  |  | Cm 246 |  |  |  |  | 8
| La 138 |  |  |  |  | 8 |  |  | Cm 248 |  |  |  |  | 8
| Ce 144 |  |  |  |  | 8 |  |  | Cf 249 |  |  |  |  | 8
| Pm 145 |  |  |  |  | 8 |  |  | Cf 250 |  |  |  |  | 8
| Pm 147 | < | 1.52E-07 |  | D | 3 |  |  | Cf 251 |  |  |  |  | 8
| Sm 147 |  |  |  |  | 8 |  |  | Cf 252 |  |  |  |  | 8
| Sm 151 | < | 8.01E-07 |  | D | 3 |  |  | Unsp a
| Eu 152 |  | 9.26E-06 | C | D | 2 |  |  | Unsp b/g
| Eu 154 |  | 8.95E-06 | C | D | 2 |  |  | Total a |  | 2.1971e-05 |  |  | * |  | 0 |  | *
| Eu 155 |  |  |  |  | 8 |  |  | Total b/g |  | 13.0204 |  |  | * |  | 0 |  | *
| Bands (Upper and Lower) | [7 empty] | Code
| A a factor of 1.5 | [7 empty] | 1 Measured activity
| B a factor of 3 | [7 empty] | 2 Derived activity (best estimate)
| C a factor of 10 | [7 empty] | 3 Derived activity (upper limit)
| D a factor of 100 | [7 empty] | 4 Not present
| E a factor of 1000 | [7 empty] | 5 Present but not significant
6 Likely to be present but not assessed
| Note: Bands quantify uncertainty in | [7 empty] | 7 Present in significant quantities but not determined
| the mean radioactivity. | [7 empty] | 8 Not expected to be present in significant quantity
* Total calculated from the 114 declared radionuclides