## DataSheet
WASTE STREAM |  |  | 9H27 |  | Auxiliary Gas Systems
SITE |  |  | Wylfa
SITE OWNER |  |  | Nuclear Decommissioning Authority
WASTE CUSTODIAN |  |  | Nuclear Restoration Services Ltd (NRS)
WASTE TYPE |  |  | ILW |  |  | 0
WASTE VOLUMES
[8 empty] | Reported (m3) |  |  |  | OR | Conditioned (m3) |  | Packaged (m3)
Stocks: |  |  | At 1.4.2025 |  |  |  |  | = 4.4
Future arisings: |  |  | 1.4.2027 - 31.3.2028 |  |  |  |  | 0.1
Total future arisings: | [7 empty] | 0.1
Total waste volume: | [7 empty] | 4.4
Number of waste packages in stock: |  |  | At 1.4.2025………………………...….. | [5 empty] | - | packages
Comment on arising rates: |  |  | -
Additional information on quantities: |  |  | Note the 4.35m3 is based on 2.33m3 (BCD filters) + miscellaneous (1.1m3)+ trit kegs (0.92m3) =4.35m3. 0.07m3 future arisings is an estimate for further BCD filters. Total waste stream in situ volume of 4.42m3. Packaged volume is slightly varied in that it is made up of the same volume for the BCD filters (2.33m3 stock and 0.07m3 future arisings) + miscellaneous (0.52m3) + trit kegs (1.48m3). Total packaged volume of 4.4m3.
Uncertainty factors on volumes: |  |  | Stock (upper): |  |  | x | 1.20 |  | Arisings (upper): |  | x | 1.20
|  |  | Stock (lower): |  |  | x | 0.90 |  | Arisings (lower): |  | x | 0.90
WASTE SOURCE |  |  | Hard trash, redundant equipment and consumables from the auxiliary gas system and burst can detector systems.
PHYSICAL CHARACTERISTICS
General description: |  |  | Metal, plastic, paper and cloth
Changes since waste generated: |  |  | -
Bulk density (t/m³): |  |  | = | 5.5
Comment on density: |  |  | 70% of stream is metal.
CHEMICAL COMPOSITION
General description and components (%wt): |  |  | The waste comprises metal, plastic, paper and cloth. Also rubber in trace quantities and possibly glass. Chlorine-36 is present as solid ammonium chloride. Paper/cloth (11% wt), plastic/rubber (15% wt), metal waste (40% wt), steel drums (~30% wt), wood (2% wt) and rubble/concrete (2% wt).
Chemical state: |  |  | Neutral
Sheet metal proportion / thickness: |  |  | -
Metals and alloys (%wt):
[9 empty] | (%wt) | Type(s) / Grades(s) with proportions | [5 empty] | % of total C14 activity
|  |  | Stainless steel…………………………………. | [5 empty] | 5.0 | -
|  |  | Other ferrous metals………………………...… | [5 empty] | ~ 65.0 | -
|  |  | Iron………………………...………………………………. | [6 empty] | -
|  |  | Aluminium…………………………...………… | [5 empty] | TR | -
|  |  | Beryllium…………………….……………….. | [6 empty] | -
|  |  | Cobalt……………………..……………………. | [6 empty] | -
|  |  | Copper…………………………….……………….. | [5 empty] | TR | -
|  |  | Lead……………………………...……………… | [5 empty] | 0 | -
|  |  | Magnox/Magnesium…………………………... | [5 empty] | 0 | -
|  |  | Nickel………………………………………..... | [6 empty] | -
|  |  | Titanium…………………………………..……. | [6 empty] | -
|  |  | Uranium………………………………...………. | [6 empty] | -
|  |  | Zinc………………………………...…… | [5 empty] | TR | -
|  |  | Zircaloy/Zirconium……………...…….………. | [5 empty] | 0 | -
|  |  | Other metals…………………….…………. | [5 empty] | = 0 | -
Organics (%wt):
[9 empty] | (%wt) | Type(s) and comment | [5 empty] | % of total C14 activity
|  |  | Total cellulosics…………..………… | [5 empty] | 13.0 | -
|  |  | Paper, cotton………..…………… | [5 empty] | 11.0 | -
|  |  | Wood…………..………………… | [5 empty] | 2.0 | -
|  |  | Halogenated plastics…………..…… | [5 empty] | 7.5 | -
|  |  | Total non-halogenated plastics……………… | [5 empty] | 7.5 | -
|  |  | Condensation polymers…………………...….. | [5 empty] | 3.8 | -
|  |  | Others…………..……………...…… | [5 empty] | 3.8 | -
|  |  | Organic ion exchange materials…..……. | [5 empty] | 0 | -
|  |  | Total rubber…………..……..…………… | [5 empty] | TR | -
|  |  | Halogenated rubber…………………..…..…… | [5 empty] | TR | -
|  |  | Non-halogenated rubber…………………....… | [5 empty] | TR | -
|  |  | Hydrocarbons…………………………..... | [6 empty] | -
|  |  | Oil or grease……..………………….….… | [6 empty] | -
|  |  | Fuel….………………….....…………... | [6 empty] | -
|  |  | Asphalt/Tarmac (cont.coal tar)….… | [6 empty] | -
|  |  | Asphalt/Tarmac (no coal tar)……...… | [6 empty] | -
|  |  | Bitumen………………………………… | [6 empty] | -
|  |  | Others………………………………………. | [6 empty] | -
|  |  | Other organics…………..……………………..… | [5 empty] | TR | -
Other materials (%wt):
[9 empty] | (%wt) | Type(s) and comment | [5 empty] | % of total C14 activity
|  |  | Inorganic ion exchange materials…...… | [5 empty] | 0 | -
|  |  | Inorganic sludges and flocs…………….… | [5 empty] | 0 | -
|  |  | Soil……………..……………………....………… | [5 empty] | 0 | -
|  |  | Brick/Stone/Rubble………………......…………..………… | [5 empty] | ~ 1.0 | -
|  |  | Cementitious material……………………….…. | [5 empty] | ~ 1.0 | -
|  |  | Sand……………………………………….. | [6 empty] | -
|  |  | Glass/Ceramics………….…………..………… | [5 empty] | 0 | -
|  |  | Graphite………..…………………………..……… | [5 empty] | TR | -
|  |  | Desiccants/Catalysts…………………… | [6 empty] | -
|  |  | Asbestos…………..……………………...… | [5 empty] | < 1.0 | -
|  |  | Non/low friable……..……………………………… | [5 empty] | < 1.0 | form and quantity of asbestos not known,
|  |  | Moderately friable……..………………………… | [6 empty] | -
|  |  | Highly friable……..…………………………… | [6 empty] | -
|  |  | Free aqueous liquids…………..………… | [5 empty] | 0 | -
|  |  | Free non-aqueous liquids…………….………..………… | [5 empty] | 0 | -
|  |  | Powder/Ash…………..…………………...…… | [5 empty] | 0 | -
COMPONENTS OF MATERIALS, WASTE PROPERTIES, MATERIALS NOT CONTRIBUTING TO MASS
Inorganic anions (%wt):
[9 empty] | (%wt) | Type(s) and comment
|  |  | Fluoride……..………………………………….. | [5 empty] | NE | -
|  |  | Chloride…………..…………………………….. | [5 empty] | NE | -
|  |  | Iodide…..………………………………...…. | [5 empty] | NE | -
|  |  | Cyanide…….…………………………………..… | [5 empty] | NE | -
|  |  | Carbonate………..…………………………...… | [5 empty] | NE | -
|  |  | Nitrate…………..…………………………...…. | [5 empty] | NE | -
|  |  | Nitrite…………..……………………………….... | [5 empty] | NE | -
|  |  | Phosphate……..…………………………...…. | [5 empty] | NE | -
|  |  | Sulphate………..…………………………….…. | [5 empty] | NE | -
|  |  | Sulphide………..……………………………...…. | [5 empty] | NE | -
Materials of interest for waste acceptance criteria:
[9 empty] | (%wt) | Type(s) and comment
|  |  | Combustible metals…………………………. | [5 empty] | 0 | -
|  |  | Low flash point liquids……………………...… | [5 empty] | 0 | -
|  |  | Explosive materials………………………….. | [5 empty] | 0 | -
|  |  | Phosphorus…………..………………………… | [5 empty] | 0 | -
|  |  | Hydrides………………………………….……… | [5 empty] | 0 | -
|  |  | Biological etc. materials……………………….. | [5 empty] | 0 | -
|  |  | Biodegradable materials…………...…………. | [5 empty] | 0 | -
|  |  | Putrescible wastes………..…………… | [5 empty] | 0 | -
|  |  | Non-putrescible wastes………..…………… | [6 empty] | -
|  |  | Corrosive materials…………………………. | [5 empty] | 0 | -
|  |  | Pyrophoric materials………………………….. | [5 empty] | 0 | -
|  |  | Generating toxic gases……………………….. | [5 empty] | 0 | -
|  |  | Reacting with water…………………………...… | [5 empty] | 0 | -
|  |  | Higher activity particles…………………………………. | [6 empty] | -
|  |  | Soluble solids as bulk chemical compounds……………………..………………….… | [6 empty] | -
Hazardous substances / non hazardous pollutants: |  |  | -
[9 empty] | (%wt) | Type(s) and comment
|  |  | Acrylamide…………………………… | [6 empty] | -
|  |  | Benzene………………..……………… | [6 empty] | -
|  |  | Chlorinated solvents………..……………. | [6 empty] | -
|  |  | Formaldehyde…………………………. | [6 empty] | -
|  |  | Organometallics…………………………. | [6 empty] | -
|  |  | Phenol……………………………………….... | [6 empty] | -
|  |  | Styrene…..…...…..…..……………………….. | [6 empty] | -
|  |  | Tri-butyl phosphate……………………….………... | [6 empty] | -
|  |  | Other organophosphates……………………….. | [6 empty] | -
|  |  | Vinyl chloride………………………………………. | [6 empty] | -
|  |  | Arsenic……………………………………….... | [6 empty] | -
|  |  | Barium…………………………………..…………. | [6 empty] | -
|  |  | Boron…………………….……………………….. | [5 empty] | 0 | -
|  |  | Boron (in Boral)…………………………………………………. | [6 empty] | -
|  |  | Boron (non-Boral)…………………………………………………. | [6 empty] | -
|  |  | Cadmium………………………………….……………….. | [6 empty] | -
|  |  | Caesium……………………………………..……………. | [6 empty] | -
|  |  | Selenium………………………………………….……. | [6 empty] | -
|  |  | Chromium………………………..………………………. | [6 empty] | -
|  |  | Molybdenum……………………………..…………………. | [6 empty] | -
|  |  | Thallium…………………………...………………………. | [6 empty] | -
|  |  | Tin………………………………...……………………… | [6 empty] | -
|  |  | Vanadium…………………………………...…………………. | [6 empty] | -
|  |  | Mercury compounds…………………...……………………. | [6 empty] | -
|  |  | Others…………………………………………..…… | [6 empty] | -
Complexing agents (%wt): |  |  | No
[9 empty] | (%wt) | Type(s) and comment
|  |  | EDTA…………………….…………………….. | [6 empty] | -
|  |  | DPTA…….…...………………………………………. | [6 empty] | -
|  |  | NTA……………...…………………………………… | [6 empty] | -
|  |  | Polycarboxylic acids………………………………… | [6 empty] | -
|  |  | Other organic complexants…………………………..… | [6 empty] | -
|  |  | Total complexing agents………………………...… | [5 empty] | = 0 | -
Physical components: | [8 empty] | Number | Type(s) and comment
|  |  | Sources………………………………...… | [6 empty] | -
|  |  | Electronic & Electrical Equipment (EEE) | [6 empty] | -
|  |  | EEE Type 1……………………….……………. | [6 empty] | -
|  |  | EEE Type 2…………………………………...……. | [6 empty] | -
|  |  | EEE Type 3………………………………...……. | [6 empty] | -
|  |  | EEE Type 4………………………………….……. | [6 empty] | -
|  |  | EEE Type 5…………………………………..……. | [6 empty] | -
TREATMENT, PACKAGING AND DISPOSAL
Planned on-site / off-site treatment(s): |  |  | Treatment | [8 empty] | On-site / Off-site |  | Stream volume %
Size reduction
Decay storage
Low force compaction
Supercompaction (HFC)
Incineration
Drying/dewatering/liquid separation
Tie down/fixatives/strippable coating/painting application
Decontamination
Metal treatment
Recycling / reuse
Thermal treatment, including vitrification
Encapsulation
Polymer encapsulation
Other physical treatment
Other chemical treatment
|  |  | Containerisation | [8 empty] | On-site |  | 100.0
Treatment not yet determined
None
Comments on planned treatments: |  |  | -
Conditioning method: |  |  | -
Conditioning plants: |  | Plant Name | [6 empty] | Location
|  | - | [6 empty] | -
Likely conditioning matrix: |  |  | -
Further information on the conditioning matrix: |  |  | -
Waste Packaging:
Likely container type: | Container | [6 empty] | Waste packaged (vol%) |  | Waste loading (m³) |  | Payload (m³) |  | Number of packages |  | Estimated start date for packaging
| 3 m³ RS box | [6 empty] | 100.0 |  | 4.4 |  | 2.5 |  | 1 |  | -
Range in container waste loading: |  |  | Packaged volume is slightly varied in that it is made up of the same volume for the BCD filters (2.33m3 stock and 0.07m3 future arisings) + miscellaneous (0.52m3) + trit kegs (1.48m3). Total packaged volume of 4.4m3.
Other information on packaging and conditioning: |  |  | -
Conditioned density (t/m³): |  |  | -
Conditioned density comment: |  |  | -
Management Routes: |  |  | Disposal Route | [8 empty] | Stream volume % |  | Raw density t/m3 |  | Start date
Expected to be consigned to a Near Site, Near Surface Disposal Facility (Scotland)
Expected to be Non-NSD HAW managed under Scottish Government's policy
Expected to be disposed to LLW Vaults NRS Dounreay
|  |  | Expected to be consigned to the Geological Disposal Facility | [8 empty] | 100.0
Expected to be consigned to a Near Surface Disposal Facility
Expected to be consigned to the LLW Repository
Expected to be consigned to a Landfill Facility
Expected to be disposed On-Site
Expected to be managed by In-Situ Disposal
Expected to be consigned to an Incineration Facility
Expected to be consigned to a Metal Treatment Facility
Expected to be Out of Scope
Expected to be recycled / reused
Disposal route not known
Classification codes for waste expected to be consigned to a landfill facility:
Opportunities for alternative disposal routing: | [5 empty] | No
| Baseline Management Route |  |  | Opportunity Management Route |  |  |  | Stream volume (%) |  |  | Opportunity Confidence |  | Comment
| - |  |  | - |  |  |  | - |  |  | - |  | -
| - |  |  | - |  |  |  | - |  |  | - |  | -
RADIOACTIVITY
Source: |  |  | Main sources of activity are CI36, C-14 and H-3
Uncertainty: |  |  | Specific activity is a function of Station operating history. The values quoted are indicative of the activities that would be expected.
Measurement of radioactivities: |  |  | -
Chemical form of radionuclides: |  | H-3: | The chemical form of tritium has not been determined.
| C-14: |  | The chemical form of carbon 14 has not been determined
| Cl-36: |  | The majority of chlorine 36 is expected to be in the form of ammonium chloride.
| Se-79: | Selenium-79 | The selenium 79 content is insignificant
| Tc-99: | Selenium-79 | The chemical form of technetium 99 has not been determined.
| I-129: |  | -
| Ra: |  | Radium isotope content is expected to be insignificant
| Th: |  | The thorium content is insignificant
| U: |  | The uranium isotope content is insignificant
Np: |  |  | The neptunium isotope content is insignificant
Pu: |  |  | The plutonium isotope content is insignificant

## Radionuclide
WASTE STREAM |  |  |  | 9H27 |  |  |  |  | Auxiliary Gas Systems
|  | Mean radioactivity, TBq/m³ | [10 empty] | Mean radioactivity, TBq/m³
| Nuclide | Waste at |  | Bands and Code |  |  | Future Arisings |  | Bands and Code |  |  |  | Waste at |  | Bands and Code |  |  | Future Arisings |  | Bands and Code
|  | 2025-04-01 | [9 empty] | Nuclide | 2025-04-01
| H 3 |  | 1.41E-03 | C | C | 2 |  | 1.26E-03 | C | C | 2 | Gd 153 |  |  |  |  | 8 |  |  |  |  | 8
| Be 10 |  |  |  |  | 8 |  |  |  |  | 8 | Ho 163 |  |  |  |  | 8 |  |  |  |  | 8
| C 14 |  | 3.04E-02 | C | C | 2 |  | 3.04E-02 | C | C | 2 | Ho 166m |  |  |  |  | 8 |  |  |  |  | 8
| Na 22 |  |  |  |  | 8 |  |  |  |  | 8 | Tm 170 |  |  |  |  | 8 |  |  |  |  | 8
| Al 26 |  |  |  |  | 8 |  |  |  |  | 8 | Tm 171 |  |  |  |  | 8 |  |  |  |  | 8
| Cl 36 |  | 3.24E-02 | C | C | 2 |  | 3.24E-02 | C | C | 2 | Lu 174 |  |  |  |  | 8 |  |  |  |  | 8
| Ar 39 |  |  |  |  | 8 |  |  |  |  | 8 | Lu 176 |  |  |  |  | 8 |  |  |  |  | 8
| Ar 42 |  |  |  |  | 8 |  |  |  |  | 8 | Hf 178n |  |  |  |  | 8 |  |  |  |  | 8
| K 40 |  |  |  |  | 8 |  |  |  |  | 8 | Hf 182 |  |  |  |  | 8 |  |  |  |  | 8
| Ca 41 |  |  |  |  | 8 |  |  |  |  | 8 | Pt 193 |  |  |  |  | 8 |  |  |  |  | 8
| Mn 53 |  |  |  |  | 8 |  |  |  |  | 8 | Tl 204 |  |  |  |  | 8 |  |  |  |  | 8
| Mn 54 |  | 8.91E-08 | C | C | 2 |  | 1.76E-08 | C | C | 2 | Pb 205 |  |  |  |  | 8 |  |  |  |  | 8
| Fe 55 |  | 2.44E-07 | C | C | 2 |  | 1.47E-07 | C | C | 2 | Pb 210 |  |  |  |  | 8 |  |  |  |  | 8
| Co 60 |  | 3.23E-08 | C | C | 2 |  | 2.48E-08 | C | C | 2 | Bi 208 |  |  |  |  | 8 |  |  |  |  | 8
| Ni 59 |  |  |  |  | 8 |  |  |  |  | 8 | Bi 210m |  |  |  |  | 8 |  |  |  |  | 8
| Ni 63 |  | 3.93E-05 | C | C | 2 |  | 3.88E-05 | C | C | 2 | Po 210 |  |  |  |  | 8 |  |  |  |  | 8
| Zn 65 |  | 3.20E-07 | C | C | 2 |  | 4.03E-08 | C | C | 2 | Ra 223 |  |  |  |  | 8 |  |  |  |  | 8
| Se 79 |  |  |  |  | 8 |  |  |  |  | 8 | Ra 225 |  |  |  |  | 8 |  |  |  |  | 8
| Kr 81 |  |  |  |  | 8 |  |  |  |  | 8 | Ra 226 |  |  |  |  | 8 |  |  |  |  | 8
| Kr 85 |  |  |  |  | 8 |  |  |  |  | 8 | Ra 228 |  |  |  |  | 8 |  |  |  |  | 8
| Rb 87 |  |  |  |  | 8 |  |  |  |  | 8 | Ac 227 |  |  |  |  | 8 |  |  |  |  | 8
| Sr 90 |  | 1.72E-08 | C | C | 2 |  | 1.64E-08 | C | C | 2 | Th 227 |  |  |  |  | 8 |  |  |  |  | 8
| Zr 93 |  |  |  |  | 8 |  |  |  |  | 8 | Th 228 |  |  |  |  | 8 |  |  |  |  | 8
| Nb 91 |  |  |  |  | 8 |  |  |  |  | 8 | Th 229 |  |  |  |  | 8 |  |  |  |  | 8
| Nb 92 |  |  |  |  | 8 |  |  |  |  | 8 | Th 230 |  |  |  |  | 8 |  |  |  |  | 8
| Nb 93m |  |  |  |  | 8 |  |  |  |  | 8 | Th 232 |  |  |  |  | 8 |  |  |  |  | 8
| Nb 94 |  | 1.51E-06 | C | C | 2 |  | 1.51E-06 | C | C | 2 | Th 234 |  |  |  |  | 8 |  |  |  |  | 8
| Mo 93 |  |  |  |  | 8 |  |  |  |  | 8 | Pa 231 |  |  |  |  | 8 |  |  |  |  | 8
| Tc 97 |  |  |  |  | 8 |  |  |  |  | 8 | Pa 233 |  |  |  |  | 8 |  |  |  |  | 8
| Tc 99 |  |  |  |  | 8 |  |  |  |  | 8 | U 232 |  |  |  |  | 8 |  |  |  |  | 8
| Ru 106 |  |  |  |  | 8 |  |  |  |  | 8 | U 233 |  |  |  |  | 8 |  |  |  |  | 8
| Pd 107 |  |  |  |  | 8 |  |  |  |  | 8 | U 234 |  |  |  |  | 8 |  |  |  |  | 8
| Ag 108m |  | 1.37E-08 | C | C | 2 |  | 1.37E-08 | C | C | 2 | U 235 |  |  |  |  | 8 |  |  |  |  | 8
| Ag 110m |  | 3.96E-07 | C | C | 2 |  | 5.22E-08 | C | C | 2 | U 236 |  |  |  |  | 8 |  |  |  |  | 8
| Cd 109 |  |  |  |  | 8 |  |  |  |  | 8 | U 238 |  |  |  |  | 8 |  |  |  |  | 8
| Cd 113m |  |  |  |  | 8 |  |  |  |  | 8 | Np 237 |  |  |  |  | 8 |  |  |  |  | 8
| Sn 119m |  |  |  |  | 8 |  |  |  |  | 8 | Pu 236 |  |  |  |  | 8 |  |  |  |  | 8
| Sn 121m |  |  |  |  | 8 |  |  |  |  | 8 | Pu 238 |  |  |  |  | 8 |  |  |  |  | 8
| Sn 123 |  |  |  |  | 8 |  |  |  |  | 8 | Pu 239 |  |  |  |  | 8 |  |  |  |  | 8
| Sn 126 |  |  |  |  | 8 |  |  |  |  | 8 | Pu 240 |  |  |  |  | 8 |  |  |  |  | 8
| Sb 125 |  |  |  |  | 8 |  |  |  |  | 8 | Pu 241 |  |  |  |  | 8 |  |  |  |  | 8
| Sb 126 |  |  |  |  | 8 |  |  |  |  | 8 | Pu 242 |  |  |  |  | 8 |  |  |  |  | 8
| Te 125m |  |  |  |  | 8 |  |  |  |  | 8 | Am 241 |  | 3.58E-08 | C | C | 2 |  | 3.57E-08 | C | C | 2
| Te 127m |  |  |  |  | 8 |  |  |  |  | 8 | Am 242m |  |  |  |  | 8 |  |  |  |  | 8
| I 129 |  |  |  |  | 8 |  |  |  |  | 8 | Am 243 |  |  |  |  | 8 |  |  |  |  | 8
| Cs 134 |  |  |  |  | 8 |  |  |  |  | 8 | Cm 242 |  |  |  |  | 8 |  |  |  |  | 8
| Cs 135 |  |  |  |  | 8 |  |  |  |  | 8 | Cm 243 |  |  |  |  | 8 |  |  |  |  | 8
| Cs 137 |  | 2.81E-08 | C | C | 2 |  | 2.68E-08 | C | C | 2 | Cm 244 |  |  |  |  | 8 |  |  |  |  | 8
| Ba 133 |  |  |  |  | 8 |  |  |  |  | 8 | Cm 245 |  |  |  |  | 8 |  |  |  |  | 8
| La 137 |  |  |  |  | 8 |  |  |  |  | 8 | Cm 246 |  |  |  |  | 8 |  |  |  |  | 8
| La 138 |  |  |  |  | 8 |  |  |  |  | 8 | Cm 248 |  |  |  |  | 8 |  |  |  |  | 8
| Ce 144 |  |  |  |  | 8 |  |  |  |  | 8 | Cf 249 |  |  |  |  | 8 |  |  |  |  | 8
| Pm 145 |  |  |  |  | 8 |  |  |  |  | 8 | Cf 250 |  |  |  |  | 8 |  |  |  |  | 8
| Pm 147 |  | 1.84E-08 | C | C | 2 |  | 1.08E-08 | C | C | 2 | Cf 251 |  |  |  |  | 8 |  |  |  |  | 8
| Sm 147 |  |  |  |  | 8 |  |  |  |  | 8 | Cf 252 |  |  |  |  | 8 |  |  |  |  | 8
| Sm 151 |  |  |  |  | 8 |  |  |  |  | 8 | Unsp a
| Eu 152 |  | 1.13E-08 | C | C | 2 |  | 1.02E-08 | C | C | 2 | Unsp b/g |  | 1.45E-05 |  |  |  |  | 2.25E-06
| Eu 154 |  |  |  |  | 8 |  |  |  |  | 8 | Total a |  | 3.58e-08 |  |  | * |  | 3.57e-08 |  |  | *
| Eu 155 |  | 4.87E-08 | C | C | 2 |  | 3.66E-08 | C | C | 2 | Total b/g |  | 0.064334 |  |  | * |  | 0.06416 |  |  | *
| Bands (Upper and Lower) | [10 empty] | Code
| A a factor of 1.5 | [10 empty] | 1 Measured activity
| B a factor of 3 | [10 empty] | 2 Derived activity (best estimate)
| C a factor of 10 | [10 empty] | 3 Derived activity (upper limit)
| D a factor of 100 | [10 empty] | 4 Not present
| E a factor of 1000 | [10 empty] | 5 Present but not significant
6 Likely to be present but not assessed
| Note: Bands quantify uncertainty in | [10 empty] | 7 Present in significant quantities but not determined
| the mean radioactivity. | [10 empty] | 8 Not expected to be present in significant quantity
* Total calculated from the 114 declared radionuclides