## DataSheet
WASTE STREAM |  |  | 9H29 |  | Dry Store Cell 4 Residue
SITE |  |  | Wylfa
SITE OWNER |  |  | Nuclear Decommissioning Authority
WASTE CUSTODIAN |  |  | Nuclear Restoration Services Ltd (NRS)
WASTE TYPE |  |  | LLW |  |  | 0
WASTE VOLUMES
[8 empty] | Reported (m3) |  |  |  | OR | Conditioned (m3) |  | Packaged (m3)
Stocks: |  |  | At 1.4.2025 |  |  |  |  | = 1.8
Future arisings:
Total future arisings: | [7 empty] | 0.0
Total waste volume: | [7 empty] | 1.8
Number of waste packages in stock: |  |  | At 1.4.2025………………………...….. | [5 empty] | - | packages
Comment on arising rates: |  |  | -
Additional information on quantities: |  |  | -
Uncertainty factors on volumes: |  |  | Stock (upper): |  |  | x | 1.10 |  | Arisings (upper): |  | x | -
|  |  | Stock (lower): |  |  | x | 0.90 |  | Arisings (lower): |  | x | -
WASTE SOURCE |  |  | Mainly from maintenance & decontamination processes.
PHYSICAL CHARACTERISTICS
General description: |  |  | The waste will consist of metal, including skip tubes, drums, rods and sheets, biodegradable - non putrescibles, plastics (halogenated and non-halogenated), rubber, wood, powders/ash and other material i.e. HEPA filters and asbestos contaminated waste. The metal waste will consist of redundant plant removed as part of characterisation/project work and other tooling equipment such as tooling, ladders or paints tins. The remaining waste will be produced supporting project work and will consist of PPE, wipes, plastic sheeting, packaging and some cabling and WEEE. A small volume of Decon 90 may be used during cleaning and decontamination work and will be wiped off with wypalls. There is the potential for some asbestos contaminated materials. No large items are currently planned to be deplanted. The facility is redundant and all waste will arise from the IDW project work.
Changes since waste generated: |  |  | None.
Bulk density (t/m³): |  |  | = | 0.41
Comment on density: |  |  | -
CHEMICAL COMPOSITION
General description and components (%wt): |  |  | Metal (66%), biodegradable - non putrescibles (9%), plastics - halogenated (1%), plastics non - halogenated (16%), rubber (4%), wood (2%), powder/ash (1% ), and miscellaneous items (~1% )
Chemical state: |  |  | Neutral
Sheet metal proportion / thickness: |  |  | -
Metals and alloys (%wt):
[9 empty] | (%wt) | Type(s) / Grades(s) with proportions | [5 empty] | % of total C14 activity
|  |  | Stainless steel…………………………………. | [5 empty] | = 0 | -
|  |  | Other ferrous metals………………………...… | [5 empty] | = 58.6 | Tubes, sheets, rods, drums
|  |  | Iron………………………...………………………………. | [6 empty] | -
|  |  | Aluminium…………………………...………… | [5 empty] | = 3.2 | tooling, ladders
|  |  | Beryllium…………………….……………….. | [6 empty] | -
|  |  | Cobalt……………………..……………………. | [6 empty] | -
|  |  | Copper…………………………….……………….. | [5 empty] | = 0.80 | cables/WEEE
|  |  | Lead……………………………...……………… | [6 empty] | -
|  |  | Magnox/Magnesium…………………………... | [5 empty] | = 0 | -
|  |  | Nickel………………………………………..... | [6 empty] | -
|  |  | Titanium…………………………………..……. | [6 empty] | -
|  |  | Uranium………………………………...………. | [6 empty] | -
|  |  | Zinc………………………………...…… | [5 empty] | = 0.80 | galvanised tooling, scaffolding, buckets
|  |  | Zircaloy/Zirconium……………...…….………. | [5 empty] | = 0 | -
|  |  | Other metals…………………….…………. | [6 empty] | -
Organics (%wt):
[9 empty] | (%wt) | Type(s) and comment | [5 empty] | % of total C14 activity
|  |  | Total cellulosics…………..………… | [5 empty] | = 2.0 | -
|  |  | Paper, cotton………..…………… | [5 empty] | = 0 | -
|  |  | Wood…………..………………… | [5 empty] | = 2.0 | -
|  |  | Halogenated plastics…………..…… | [5 empty] | = 1.0 | liners, packaging
|  |  | Total non-halogenated plastics……………… | [5 empty] | = 16.0 | -
|  |  | Condensation polymers…………………...….. | [5 empty] | ~ 8.0 | tyvek overalls, sheeting, PPE
|  |  | Others…………..……………...…… | [5 empty] | ~ 8.0 | tyvek overalls, sheeting, PPE
|  |  | Organic ion exchange materials…..……. | [5 empty] | = 0 | -
|  |  | Total rubber…………..……..…………… | [5 empty] | = 4.0 | -
|  |  | Halogenated rubber…………………..…..…… | [5 empty] | = 4.0 | -
|  |  | Non-halogenated rubber…………………....… | [5 empty] | = 0 | -
|  |  | Hydrocarbons…………………………..... | [6 empty] | -
|  |  | Oil or grease……..………………….….… | [6 empty] | -
|  |  | Fuel….………………….....…………... | [6 empty] | -
|  |  | Asphalt/Tarmac (cont.coal tar)….… | [6 empty] | -
|  |  | Asphalt/Tarmac (no coal tar)……...… | [6 empty] | -
|  |  | Bitumen………………………………… | [6 empty] | -
|  |  | Others………………………………………. | [6 empty] | -
|  |  | Other organics…………..……………………..… | [6 empty] | -
Other materials (%wt):
[9 empty] | (%wt) | Type(s) and comment | [5 empty] | % of total C14 activity
|  |  | Inorganic ion exchange materials…...… | [5 empty] | = 0 | -
|  |  | Inorganic sludges and flocs…………….… | [5 empty] | = 0 | -
|  |  | Soil……………..……………………....………… | [5 empty] | = 0 | -
|  |  | Brick/Stone/Rubble………………......…………..………… | [5 empty] | NE | -
|  |  | Cementitious material……………………….…. | [5 empty] | NE | -
|  |  | Sand……………………………………….. | [6 empty] | -
|  |  | Glass/Ceramics………….…………..………… | [5 empty] | = 0 | -
|  |  | Graphite………..…………………………..……… | [5 empty] | = 0 | -
|  |  | Desiccants/Catalysts…………………… | [6 empty] | -
|  |  | Asbestos…………..……………………...… | [5 empty] | = 1.8 | -
|  |  | Non/low friable……..……………………………… | [5 empty] | = 1.8 | contaminated plant items. Asbestos is a 50:50 mixture of amosite and chrysotile
|  |  | Moderately friable……..………………………… | [5 empty] | = 0 | -
|  |  | Highly friable……..…………………………… | [5 empty] | = 0 | -
|  |  | Free aqueous liquids…………..………… | [5 empty] | = 0 | -
|  |  | Free non-aqueous liquids…………….………..………… | [5 empty] | = 0 | -
|  |  | Powder/Ash…………..…………………...…… | [5 empty] | = 1.0 | -
COMPONENTS OF MATERIALS, WASTE PROPERTIES, MATERIALS NOT CONTRIBUTING TO MASS
Inorganic anions (%wt):
[9 empty] | (%wt) | Type(s) and comment
|  |  | Fluoride……..………………………………….. | [5 empty] | NE | -
|  |  | Chloride…………..…………………………….. | [5 empty] | NE | -
|  |  | Iodide…..………………………………...…. | [5 empty] | NE | -
|  |  | Cyanide…….…………………………………..… | [5 empty] | NE | -
|  |  | Carbonate………..…………………………...… | [5 empty] | NE | -
|  |  | Nitrate…………..…………………………...…. | [5 empty] | NE | -
|  |  | Nitrite…………..……………………………….... | [5 empty] | NE | -
|  |  | Phosphate……..…………………………...…. | [5 empty] | NE | -
|  |  | Sulphate………..…………………………….…. | [5 empty] | NE | -
|  |  | Sulphide………..……………………………...…. | [5 empty] | NE | -
Materials of interest for waste acceptance criteria:
[9 empty] | (%wt) | Type(s) and comment
|  |  | Combustible metals…………………………. | [5 empty] | NE | -
|  |  | Low flash point liquids……………………...… | [5 empty] | NE | -
|  |  | Explosive materials………………………….. | [5 empty] | NE | -
|  |  | Phosphorus…………..………………………… | [5 empty] | NE | -
|  |  | Hydrides………………………………….……… | [5 empty] | NE | -
|  |  | Biological etc. materials……………………….. | [5 empty] | = 0 | -
|  |  | Biodegradable materials…………...…………. | [5 empty] | = 9.0 | -
|  |  | Putrescible wastes………..…………… | [5 empty] | = 0 | -
|  |  | Non-putrescible wastes………..…………… | [5 empty] | = 9.0 | -
|  |  | Corrosive materials…………………………. | [5 empty] | NE | -
|  |  | Pyrophoric materials………………………….. | [5 empty] | NE | -
|  |  | Generating toxic gases……………………….. | [5 empty] | NE | -
|  |  | Reacting with water…………………………...… | [5 empty] | P | 20m2
|  |  | Higher activity particles…………………………………. | [6 empty] | -
|  |  | Soluble solids as bulk chemical compounds……………………..………………….… | [6 empty] | -
Hazardous substances / non hazardous pollutants: |  |  | -
[9 empty] | (%wt) | Type(s) and comment
|  |  | Acrylamide…………………………… | [6 empty] | -
|  |  | Benzene………………..……………… | [6 empty] | -
|  |  | Chlorinated solvents………..……………. | [6 empty] | -
|  |  | Formaldehyde…………………………. | [6 empty] | -
|  |  | Organometallics…………………………. | [6 empty] | -
|  |  | Phenol……………………………………….... | [6 empty] | -
|  |  | Styrene…..…...…..…..……………………….. | [6 empty] | -
|  |  | Tri-butyl phosphate……………………….………... | [6 empty] | -
|  |  | Other organophosphates……………………….. | [6 empty] | -
|  |  | Vinyl chloride………………………………………. | [6 empty] | -
|  |  | Arsenic……………………………………….... | [6 empty] | -
|  |  | Barium…………………………………..…………. | [5 empty] | TR | Light bulbs (ca. 0.2 m3)
|  |  | Boron…………………….……………………….. | [5 empty] | 0 | -
|  |  | Boron (in Boral)…………………………………………………. | [6 empty] | -
|  |  | Boron (non-Boral)…………………………………………………. | [6 empty] | -
|  |  | Cadmium………………………………….……………….. | [6 empty] | -
|  |  | Caesium……………………………………..……………. | [6 empty] | -
|  |  | Selenium………………………………………….……. | [6 empty] | -
|  |  | Chromium………………………..………………………. | [6 empty] | -
|  |  | Molybdenum……………………………..…………………. | [6 empty] | -
|  |  | Thallium…………………………...………………………. | [6 empty] | -
|  |  | Tin………………………………...……………………… | [5 empty] | = 1.6 | paint tins
|  |  | Vanadium…………………………………...…………………. | [6 empty] | -
|  |  | Mercury compounds…………………...……………………. | [5 empty] | TR | light bulbs (ca.0.2m3)
|  |  | Others…………………………………………..…… | [6 empty] | -
Complexing agents (%wt): |  |  | Yes
[9 empty] | (%wt) | Type(s) and comment
|  |  | EDTA…………………….…………………….. | [6 empty] | -
|  |  | DPTA…….…...………………………………………. | [6 empty] | -
|  |  | NTA……………...…………………………………… | [6 empty] | -
|  |  | Polycarboxylic acids………………………………… | [6 empty] | -
|  |  | Other organic complexants…………………………..… | [5 empty] | TR | citrates (decon-90) are expected in trace quantities
|  |  | Total complexing agents………………………...… | [5 empty] | TR | -
Physical components: | [8 empty] | Number | Type(s) and comment
|  |  | Sources………………………………...… | [6 empty] | -
|  |  | Electronic & Electrical Equipment (EEE) | [6 empty] | -
|  |  | EEE Type 1……………………….……………. | [5 empty] | P | -
|  |  | EEE Type 2…………………………………...……. | [6 empty] | -
|  |  | EEE Type 3………………………………...……. | [5 empty] | P | -
|  |  | EEE Type 4………………………………….……. | [5 empty] | P | -
|  |  | EEE Type 5…………………………………..……. | [6 empty] | -
TREATMENT, PACKAGING AND DISPOSAL
Planned on-site / off-site treatment(s): |  |  | Treatment | [8 empty] | On-site / Off-site |  | Stream volume %
Size reduction
Decay storage
|  |  | Low force compaction | [8 empty] | On-site |  | = 7.5
|  |  | Supercompaction (HFC) | [8 empty] | Off-site |  | = 7.5
Incineration
Drying/dewatering/liquid separation
Tie down/fixatives/strippable coating/painting application
Decontamination
|  |  | Metal treatment | [8 empty] | Off-site |  | = 18.5
Recycling / reuse
Thermal treatment, including vitrification
Encapsulation
Polymer encapsulation
Other physical treatment
Other chemical treatment
Containerisation
Treatment not yet determined
|  |  | None | [10 empty] | = 74.0
Comments on planned treatments: |  |  | 65% of this stream is expected to be disposed of to landfill as VLLW.
Conditioning method: |  |  | -
Conditioning plants: |  | Plant Name | [6 empty] | Location
|  | - | [6 empty] | -
Likely conditioning matrix: |  |  | -
Further information on the conditioning matrix: |  |  | -
Waste Packaging:
Likely container type: | Container | [6 empty] | Waste packaged (vol%) |  | Waste loading (m³) |  | Payload (m³) |  | Number of packages |  | Estimated start date for packaging
| 1/2 Height WAMAC IP-2 ISO (TC08) | [6 empty] | 7.5 |  | 43.2 |  | 18.8 |  | 1 |  | -
| 1/2 Height IP-2 Disposal/Re-usable ISO (TC01/TC02) | [6 empty] | 9.0 |  | 10.0 |  | 18.3 |  | 1 |  | -
Range in container waste loading: |  |  | -
Other information on packaging and conditioning: |  |  | -
Conditioned density (t/m³): |  |  | -
Conditioned density comment: |  |  | -
Management Routes: |  |  | Disposal Route | [8 empty] | Stream volume % |  | Raw density t/m3 |  | Start date
Expected to be consigned to a Near Site, Near Surface Disposal Facility (Scotland)
Expected to be Non-NSD HAW managed under Scottish Government's policy
Expected to be disposed to LLW Vaults NRS Dounreay
Expected to be consigned to the Geological Disposal Facility
Expected to be consigned to a Near Surface Disposal Facility
|  |  | Expected to be consigned to the LLW Repository | [8 empty] | = 16.5 |  | 0.41
|  |  | Expected to be consigned to a Landfill Facility | [8 empty] | = 65.0 |  | 0.41
Expected to be disposed On-Site
Expected to be managed by In-Situ Disposal
Expected to be consigned to an Incineration Facility
|  |  | Expected to be consigned to a Metal Treatment Facility | [8 empty] | = 18.5 |  | 1.4
Expected to be Out of Scope
Expected to be recycled / reused
Disposal route not known
Classification codes for waste expected to be consigned to a landfill facility: |  |  |  |  | 17 04 05, 17 04 07, 17 02 03, 17 06 01*
Opportunities for alternative disposal routing: | [5 empty] | No
| Baseline Management Route |  |  | Opportunity Management Route |  |  |  | Stream volume (%) |  |  | Opportunity Confidence |  | Comment
| - |  |  | - |  |  |  | - |  |  | - |  | -
| - |  |  | - |  |  |  | - |  |  | - |  | -
RADIOACTIVITY
Source: |  |  | Contamination at activation and fission products.
Uncertainty: |  |  | -
Measurement of radioactivities: |  |  | -
Chemical form of radionuclides: |  | H-3: | H-3: The chemical form of tritium has not been determined.
| C-14: |  | C-14: The chemical form of carbon 14 has not been determined.
| Cl-36: |  | Chlorine 36 is expected to be insignificant.
| Se-79: | Selenium-79 | Se-79: The chemical form of selenium has not been determined.
| Tc-99: | Selenium-79 | Tc-99: The chemical form of technetium has not been determined.
| I-129: |  | -
| Ra: |  | Ra: Radium isotope content is expected to be insignificant.
| Th: |  | The Thorium content is insignificant
| U: |  | U: Uranium isotope content is expected to be insignificant.
Np: |  |  | Np: Neptunium isotope content is expected to be insignificant.
Pu: |  |  | Pu: Chemical form of plutonium isotopes has not been determined

## Radionuclide
WASTE STREAM |  |  |  | 9H29 |  |  |  | Dry Store Cell 4 Residue
|  | Mean radioactivity, TBq/m³ | [7 empty] | Mean radioactivity, TBq/m³
| Nuclide | Waste at |  | Bands and Code |  |  | Future Arisings | Bands and Code |  | Waste at |  | Bands and Code |  |  | Future Arisings |  | Bands and Code
|  | 2025-04-01 | [6 empty] | Nuclide | 2025-04-01
| H 3 |  | 1.03E-06 | C | C | 1 |  |  | Gd 153 |  |  |  |  | 8
| Be 10 |  |  |  |  | 8 |  |  | Ho 163 |  |  |  |  | 8
| C 14 |  | 3.02E-07 | C | C | 1 |  |  | Ho 166m |  |  |  |  | 8
| Na 22 |  |  |  |  | 8 |  |  | Tm 170 |  |  |  |  | 8
| Al 26 |  |  |  |  | 8 |  |  | Tm 171 |  |  |  |  | 8
| Cl 36 |  | 1.10E-07 | C | C | 1 |  |  | Lu 174 |  |  |  |  | 8
| Ar 39 |  |  |  |  | 8 |  |  | Lu 176 |  |  |  |  | 8
| Ar 42 |  |  |  |  | 8 |  |  | Hf 178n |  |  |  |  | 8
| K 40 |  |  |  |  | 8 |  |  | Hf 182 |  |  |  |  | 8
| Ca 41 |  |  |  |  | 8 |  |  | Pt 193 |  |  |  |  | 8
| Mn 53 |  |  |  |  | 8 |  |  | Tl 204 |  |  |  |  | 8
| Mn 54 |  |  |  |  | 8 |  |  | Pb 205 |  |  |  |  | 8
| Fe 55 |  | 9.68E-09 | C | C | 1 |  |  | Pb 210 |  |  |  |  | 8
| Co 60 |  | 4.59E-08 | C | C | 2 |  |  | Bi 208 |  |  |  |  | 8
| Ni 59 |  |  |  |  | 8 |  |  | Bi 210m |  |  |  |  | 8
| Ni 63 |  | 6.42E-07 | C | C | 1 |  |  | Po 210 |  |  |  |  | 8
| Zn 65 |  |  |  |  | 8 |  |  | Ra 223 |  |  |  |  | 8
| Se 79 |  |  |  |  | 8 |  |  | Ra 225 |  |  |  |  | 8
| Kr 81 |  |  |  |  | 8 |  |  | Ra 226 |  |  |  |  | 8
| Kr 85 |  |  |  |  | 8 |  |  | Ra 228 |  |  |  |  | 8
| Rb 87 |  |  |  |  | 8 |  |  | Ac 227 |  |  |  |  | 8
| Sr 90 |  | 4.35E-05 | C | C | 1 |  |  | Th 227 |  |  |  |  | 8
| Zr 93 |  |  |  |  | 8 |  |  | Th 228 |  |  |  |  | 8
| Nb 91 |  |  |  |  | 8 |  |  | Th 229 |  |  |  |  | 8
| Nb 92 |  |  |  |  | 8 |  |  | Th 230 |  |  |  |  | 8
| Nb 93m |  |  |  |  | 8 |  |  | Th 232 |  |  |  |  | 8
| Nb 94 |  |  |  |  | 8 |  |  | Th 234 |  | 2.07E-08 |  |  | 8
| Mo 93 |  |  |  |  | 8 |  |  | Pa 231 |  |  |  |  | 8
| Tc 97 |  |  |  |  | 8 |  |  | Pa 233 |  |  |  |  | 8
| Tc 99 |  | 2.67E-08 | C | C | 2 |  |  | U 232 |  |  |  |  | 8
| Ru 106 |  |  |  |  | 8 |  |  | U 233 |  |  |  |  | 8
| Pd 107 |  |  |  |  | 8 |  |  | U 234 |  | 1.78E-08 | C | C | 1
| Ag 108m |  |  |  |  | 8 |  |  | U 235 |  | 1.48E-08 | C | C | 1
| Ag 110m |  |  |  |  | 8 |  |  | U 236 |  | 1.48E-09 | C | C | 1
| Cd 109 |  |  |  |  | 8 |  |  | U 238 |  | 2.07E-08 | C | C | 1
| Cd 113m |  |  |  |  | 8 |  |  | Np 237 |  |  |  |  | 8
| Sn 119m |  |  |  |  | 8 |  |  | Pu 236 |  |  |  |  | 8
| Sn 121m |  |  |  |  | 8 |  |  | Pu 238 |  | 1.71E-06 | C | C | 1
| Sn 123 |  |  |  |  | 8 |  |  | Pu 239 |  | 2.14E-06 | C | C | 1
| Sn 126 |  |  |  |  | 8 |  |  | Pu 240 |  | 2.76E-06 | C | C | 1
| Sb 125 |  | 2.79E-09 | C | C | 2 |  |  | Pu 241 |  | 3.94E-05 | C | C | 1
| Sb 126 |  |  |  |  | 8 |  |  | Pu 242 |  |  |  |  | 8
| Te 125m |  |  |  |  | 8 |  |  | Am 241 |  | 1.12E-05 | C | C | 1
| Te 127m |  |  |  |  | 8 |  |  | Am 242m |  |  |  |  | 8
| I 129 |  |  |  |  | 8 |  |  | Am 243 |  |  |  |  | 8
| Cs 134 |  | 1.08E-09 | C | C | 2 |  |  | Cm 242 |  |  |  |  | 8
| Cs 135 |  |  |  |  | 8 |  |  | Cm 243 |  | 6.91E-09 | C | C | 1
| Cs 137 |  | 8.60E-05 | C | C | 2 |  |  | Cm 244 |  | 9.36E-08 | C | C | 1
| Ba 133 |  |  |  |  | 8 |  |  | Cm 245 |  |  |  |  | 8
| La 137 |  |  |  |  | 8 |  |  | Cm 246 |  |  |  |  | 8
| La 138 |  |  |  |  | 8 |  |  | Cm 248 |  |  |  |  | 8
| Ce 144 |  |  |  |  | 8 |  |  | Cf 249 |  |  |  |  | 8
| Pm 145 |  |  |  |  | 8 |  |  | Cf 250 |  |  |  |  | 8
| Pm 147 |  | 1.01E-08 | C | C | 2 |  |  | Cf 251 |  |  |  |  | 8
| Sm 147 |  |  |  |  | 8 |  |  | Cf 252 |  |  |  |  | 8
| Sm 151 |  | 3.40E-07 | C | C | 2 |  |  | Unsp a
| Eu 152 |  | 1.78E-08 | C | C | 2 |  |  | Unsp b/g
| Eu 154 |  | 1.94E-07 | C | C | 2 |  |  | Total a |  | 1.7914e-05 |  |  | * |  | 0 |  | *
| Eu 155 |  | 1.74E-08 | C | C | 2 |  |  | Total b/g |  | 0.00017157 |  |  | * |  | 0 |  | *
| Bands (Upper and Lower) | [7 empty] | Code
| A a factor of 1.5 | [7 empty] | 1 Measured activity
| B a factor of 3 | [7 empty] | 2 Derived activity (best estimate)
| C a factor of 10 | [7 empty] | 3 Derived activity (upper limit)
| D a factor of 100 | [7 empty] | 4 Not present
| E a factor of 1000 | [7 empty] | 5 Present but not significant
6 Likely to be present but not assessed
| Note: Bands quantify uncertainty in | [7 empty] | 7 Present in significant quantities but not determined
| the mean radioactivity. | [7 empty] | 8 Not expected to be present in significant quantity
* Total calculated from the 114 declared radionuclides