## DataSheet
WASTE STREAM |  |  | 9H323 |  | Pile Cap, Dry Fuel Store and Associated Areas LLW
SITE |  |  | Wylfa
SITE OWNER |  |  | Nuclear Decommissioning Authority
WASTE CUSTODIAN |  |  | Nuclear Restoration Services Ltd (NRS)
WASTE TYPE |  |  | LLW |  |  | 0
WASTE VOLUMES
[8 empty] | Reported (m3) |  |  |  | OR | Conditioned (m3) |  | Packaged (m3)
Stocks: |  |  | At 1.4.2025 |  |  |  |  | = 0
Future arisings: |  |  | 1.4.2060 - 31.3.2079 |  |  |  |  | 683.3
Total future arisings: | [7 empty] | 683.3
Total waste volume: | [7 empty] | 683.3
Number of waste packages in stock: |  |  | At 1.4.2025………………………...….. | [5 empty] | - | packages
Comment on arising rates: |  |  | For inventory purposes the arisings are assumed to arise at a uniform rate over 20 years.
Additional information on quantities: |  |  | Reactor Dismantling & Site Clearance is assumed to commence in 2060 last for 20 years. The volumes and radioactivity have been calculated for 45 years after reactor shutdown, i.e. 2060.
Uncertainty factors on volumes: |  |  | Stock (upper): |  |  | x | - |  | Arisings (upper): |  | x | 1.20
|  |  | Stock (lower): |  |  | x | - |  | Arisings (lower): |  | x | 0.80
WASTE SOURCE |  |  | Waste which has been deferred from Initial Decommissioning Works scope in the areas covered by this waste stream.
PHYSICAL CHARACTERISTICS
General description: |  |  | Hard trash and redundant equipment. Mainly steel components. No large items are expected.
Changes since waste generated: |  |  | -
Bulk density (t/m³): |  |  | = | 1.0
Comment on density: |  |  | -
CHEMICAL COMPOSITION
General description and components (%wt): |  |  | Metal (85%), Concrete/rubble (1%), Soil (1%), Biodegradable non-putrescibles (3%), Plastics halogenated (1%), plastics non-halogenated (1%), Rubber (1%), Wood (1%), Other organic (2%), Others including asbestos (4%)
Chemical state: |  |  | Neutral
Sheet metal proportion / thickness: |  |  | Metal thicknesses will be variable from about 1 mm up to about 30 mm.
Metals and alloys (%wt):
[9 empty] | (%wt) | Type(s) / Grades(s) with proportions | [5 empty] | % of total C14 activity
|  |  | Stainless steel…………………………………. | [5 empty] | = 29.1 | Assorted stainless steel. Metal (pipework, valves, filters, bearings, misc).
|  |  | Other ferrous metals………………………...… | [5 empty] | = 54.6 | Drums, tooling, pipework, valves, filters, misc.
|  |  | Iron………………………...………………………………. | [6 empty] | -
|  |  | Aluminium…………………………...………… | [5 empty] | = 0.50 | Pipework, valves, filters, misc. contaminated dummy magnox alloy fuel elements (0.4 kg of 50kg magnox alloy).
|  |  | Beryllium…………………….……………….. | [5 empty] | TR | 0.002 kg of 50 kg magnox alloy dummy fuel elements.
|  |  | Cobalt……………………..……………………. | [6 empty] | -
|  |  | Copper…………………………….……………….. | [5 empty] | = 0.10 | Cable and WEEE.
|  |  | Lead……………………………...……………… | [5 empty] | = 0.01 | Light bulbs (<1m3), lead shot.
|  |  | Magnox/Magnesium…………………………... | [5 empty] | = 0.01 | 49.6 kg of 50 kg Magnox alloy dummy fuel elements.
|  |  | Nickel………………………………………..... | [6 empty] | -
|  |  | Titanium…………………………………..……. | [5 empty] | = 0.45 | Miscellaneous
|  |  | Uranium………………………………...………. | [6 empty] | -
|  |  | Zinc………………………………...…… | [5 empty] | = 0.50 | Tooling, scaffolding, buckets, and a minor amount of mangnox dummy fuel elements.
|  |  | Zircaloy/Zirconium……………...…….………. | [5 empty] | = 0 | -
|  |  | Other metals…………………….…………. | [5 empty] | = 0 | -
Organics (%wt):
[9 empty] | (%wt) | Type(s) and comment | [5 empty] | % of total C14 activity
|  |  | Total cellulosics…………..………… | [5 empty] | = 1.0 | -
|  |  | Paper, cotton………..…………… | [5 empty] | = 0 | -
|  |  | Wood…………..………………… | [5 empty] | = 1.0 | -
|  |  | Halogenated plastics…………..…… | [5 empty] | = 0.72 | Liners, lab waste/packaging.
|  |  | Total non-halogenated plastics……………… | [5 empty] | = 0.71 | Lab waste/packaging.
|  |  | Condensation polymers…………………...….. | [5 empty] | = 0.71 | Lab waste/packaging.
|  |  | Others…………..……………...…… | [5 empty] | = 0 | -
|  |  | Organic ion exchange materials…..……. | [5 empty] | = 0 | -
|  |  | Total rubber…………..……..…………… | [5 empty] | = 1.0 | -
|  |  | Halogenated rubber…………………..…..…… | [5 empty] | TR | -
|  |  | Non-halogenated rubber…………………....… | [5 empty] | = 1.0 | -
|  |  | Hydrocarbons…………………………..... | [5 empty] | 0.50 | -
|  |  | Oil or grease……..………………….….… | [6 empty] | -
|  |  | Fuel….………………….....…………... | [6 empty] | -
|  |  | Asphalt/Tarmac (cont.coal tar)….… | [5 empty] | = 0.50 | Flooring
|  |  | Asphalt/Tarmac (no coal tar)……...… | [6 empty] | -
|  |  | Bitumen………………………………… | [6 empty] | -
|  |  | Others………………………………………. | [6 empty] | -
|  |  | Other organics…………..……………………..… | [5 empty] | = 2.0 | -
Other materials (%wt):
[9 empty] | (%wt) | Type(s) and comment | [5 empty] | % of total C14 activity
|  |  | Inorganic ion exchange materials…...… | [5 empty] | = 0 | -
|  |  | Inorganic sludges and flocs…………….… | [5 empty] | = 0.10 | -
|  |  | Soil……………..……………………....………… | [5 empty] | = 1.0 | -
|  |  | Brick/Stone/Rubble………………......…………..………… | [5 empty] | = 0 | -
|  |  | Cementitious material……………………….…. | [5 empty] | = 1.0 | -
|  |  | Sand……………………………………….. | [6 empty] | -
|  |  | Glass/Ceramics………….…………..………… | [5 empty] | = 0.50 | fibreglass lagging
|  |  | Graphite………..…………………………..……… | [5 empty] | = 0 | -
|  |  | Desiccants/Catalysts…………………… | [6 empty] | -
|  |  | Asbestos…………..……………………...… | [5 empty] | = 3.0 | -
|  |  | Non/low friable……..……………………………… | [5 empty] | = 1.0 | Equal portions of white/brown/blue asbestos assumed. Lagging.
|  |  | Moderately friable……..………………………… | [5 empty] | = 1.0 | Equal portions of white/brown/blue asbestos assumed. Asbestos contaminated plant items and gaskets.
|  |  | Highly friable……..…………………………… | [5 empty] | = 1.0 | Equal portions of white/brown/blue asbestos assumed. Insulating boards.
|  |  | Free aqueous liquids…………..………… | [5 empty] | = 0 | -
|  |  | Free non-aqueous liquids…………….………..………… | [5 empty] | = 0 | -
|  |  | Powder/Ash…………..…………………...…… | [5 empty] | = 0 | -
COMPONENTS OF MATERIALS, WASTE PROPERTIES, MATERIALS NOT CONTRIBUTING TO MASS
Inorganic anions (%wt):
[9 empty] | (%wt) | Type(s) and comment
|  |  | Fluoride……..………………………………….. | [5 empty] | = 0 | -
|  |  | Chloride…………..…………………………….. | [5 empty] | = 0 | -
|  |  | Iodide…..………………………………...…. | [5 empty] | = 0 | -
|  |  | Cyanide…….…………………………………..… | [5 empty] | = 0 | -
|  |  | Carbonate………..…………………………...… | [5 empty] | = 0 | -
|  |  | Nitrate…………..…………………………...…. | [5 empty] | = 0 | -
|  |  | Nitrite…………..……………………………….... | [5 empty] | = 0 | -
|  |  | Phosphate……..…………………………...…. | [5 empty] | = 0 | -
|  |  | Sulphate………..…………………………….…. | [5 empty] | = 0 | -
|  |  | Sulphide………..……………………………...…. | [5 empty] | = 0 | -
Materials of interest for waste acceptance criteria:
[9 empty] | (%wt) | Type(s) and comment
|  |  | Combustible metals…………………………. | [5 empty] | = 0 | -
|  |  | Low flash point liquids……………………...… | [5 empty] | = 0 | -
|  |  | Explosive materials………………………….. | [5 empty] | = 0 | -
|  |  | Phosphorus…………..………………………… | [5 empty] | = 0 | -
|  |  | Hydrides………………………………….……… | [5 empty] | = 0 | -
|  |  | Biological etc. materials……………………….. | [5 empty] | = 0 | -
|  |  | Biodegradable materials…………...…………. | [5 empty] | = 3.0 | -
|  |  | Putrescible wastes………..…………… | [5 empty] | = 0 | -
|  |  | Non-putrescible wastes………..…………… | [5 empty] | = 3.0 | -
|  |  | Corrosive materials…………………………. | [5 empty] | = 0 | -
|  |  | Pyrophoric materials………………………….. | [5 empty] | = 0 | -
|  |  | Generating toxic gases……………………….. | [5 empty] | = 0 | -
|  |  | Reacting with water…………………………...… | [5 empty] | P | 1140m2
|  |  | Higher activity particles…………………………………. | [6 empty] | -
|  |  | Soluble solids as bulk chemical compounds……………………..………………….… | [6 empty] | -
Hazardous substances / non hazardous pollutants: |  |  | -
[9 empty] | (%wt) | Type(s) and comment
|  |  | Acrylamide…………………………… | [6 empty] | -
|  |  | Benzene………………..……………… | [6 empty] | -
|  |  | Chlorinated solvents………..……………. | [6 empty] | -
|  |  | Formaldehyde…………………………. | [6 empty] | -
|  |  | Organometallics…………………………. | [6 empty] | -
|  |  | Phenol……………………………………….... | [6 empty] | -
|  |  | Styrene…..…...…..…..……………………….. | [6 empty] | -
|  |  | Tri-butyl phosphate……………………….………... | [6 empty] | -
|  |  | Other organophosphates……………………….. | [6 empty] | -
|  |  | Vinyl chloride………………………………………. | [6 empty] | -
|  |  | Arsenic……………………………………….... | [6 empty] | -
|  |  | Barium…………………………………..…………. | [5 empty] | TR | in light bulbs (<1m3)
|  |  | Boron…………………….……………………….. | [5 empty] | 0 | -
|  |  | Boron (in Boral)…………………………………………………. | [6 empty] | -
|  |  | Boron (non-Boral)…………………………………………………. | [6 empty] | -
|  |  | Cadmium………………………………….……………….. | [6 empty] | -
|  |  | Caesium……………………………………..……………. | [6 empty] | -
|  |  | Selenium………………………………………….……. | [6 empty] | -
|  |  | Chromium………………………..………………………. | [6 empty] | -
|  |  | Molybdenum……………………………..…………………. | [6 empty] | -
|  |  | Thallium…………………………...………………………. | [6 empty] | -
|  |  | Tin………………………………...……………………… | [5 empty] | = 0.10 | Paint tins
|  |  | Vanadium…………………………………...…………………. | [6 empty] | -
|  |  | Mercury compounds…………………...……………………. | [6 empty] | -
|  |  | Others…………………………………………..…… | [6 empty] | -
Complexing agents (%wt): |  |  | Yes
[9 empty] | (%wt) | Type(s) and comment
|  |  | EDTA…………………….…………………….. | [6 empty] | -
|  |  | DPTA…….…...………………………………………. | [6 empty] | -
|  |  | NTA……………...…………………………………… | [6 empty] | -
|  |  | Polycarboxylic acids………………………………… | [6 empty] | -
|  |  | Other organic complexants…………………………..… | [5 empty] | TR | Citrates (decon-90) and Phosphoric acid (jenolite/Kamco)
|  |  | Total complexing agents………………………...… | [5 empty] | TR | -
Physical components: | [8 empty] | Number | Type(s) and comment
|  |  | Sources………………………………...… | [6 empty] | -
|  |  | Electronic & Electrical Equipment (EEE) | [6 empty] | -
|  |  | EEE Type 1……………………….……………. | [5 empty] | P | -
|  |  | EEE Type 2…………………………………...……. | [6 empty] | -
|  |  | EEE Type 3………………………………...……. | [5 empty] | P | -
|  |  | EEE Type 4………………………………….……. | [5 empty] | P | -
|  |  | EEE Type 5…………………………………..……. | [6 empty] | -
TREATMENT, PACKAGING AND DISPOSAL
Planned on-site / off-site treatment(s): |  |  | Treatment | [8 empty] | On-site / Off-site |  | Stream volume %
Size reduction
Decay storage
Low force compaction
|  |  | Supercompaction (HFC) | [8 empty] | Off-site |  | = 5.0
|  |  | Incineration | [10 empty] | = 48.0
Drying/dewatering/liquid separation
Tie down/fixatives/strippable coating/painting application
Decontamination
|  |  | Metal treatment | [10 empty] | = 40.0
Recycling / reuse
Thermal treatment, including vitrification
Encapsulation
Polymer encapsulation
Other physical treatment
Other chemical treatment
Containerisation
Treatment not yet determined
|  |  | None | [10 empty] | = 7.0
Comments on planned treatments: |  |  | 2% VLLW to landfill and 5% direct to LLWR so no treatment.
Conditioning method: |  |  | -
Conditioning plants: |  | Plant Name | [6 empty] | Location
|  | - | [6 empty] | -
Likely conditioning matrix: |  |  | -
Further information on the conditioning matrix: |  |  | -
Waste Packaging:
Likely container type: | Container | [6 empty] | Waste packaged (vol%) |  | Waste loading (m³) |  | Payload (m³) |  | Number of packages |  | Estimated start date for packaging
| 1/2 Height WAMAC IP-2 ISO (TC08) | [6 empty] | 5.0 |  | 21.6 |  | 18.8 |  | 2 |  | -
| 1/2 Height IP-2 Disposal/Re-usable ISO (TC01/TC02) | [6 empty] | 5.0 |  | 10.0 |  | 18.3 |  | 4 |  | -
Range in container waste loading: |  |  | -
Other information on packaging and conditioning: |  |  | -
Conditioned density (t/m³): |  |  | -
Conditioned density comment: |  |  | -
Management Routes: |  |  | Disposal Route | [8 empty] | Stream volume % |  | Raw density t/m3 |  | Start date
Expected to be consigned to a Near Site, Near Surface Disposal Facility (Scotland)
Expected to be Non-NSD HAW managed under Scottish Government's policy
Expected to be disposed to LLW Vaults NRS Dounreay
Expected to be consigned to the Geological Disposal Facility
Expected to be consigned to a Near Surface Disposal Facility
|  |  | Expected to be consigned to the LLW Repository | [8 empty] | 10.0 |  |  |  | 2060
|  |  | Expected to be consigned to a Landfill Facility | [8 empty] | = 2.0 |  | 1.0 |  | 2060
Expected to be disposed On-Site
Expected to be managed by In-Situ Disposal
|  |  | Expected to be consigned to an Incineration Facility | [8 empty] | = 48.0 |  |  |  | 2060
|  |  | Expected to be consigned to a Metal Treatment Facility | [8 empty] | = 40.0 |  |  |  | 2060
Expected to be Out of Scope
Expected to be recycled / reused
Disposal route not known
Classification codes for waste expected to be consigned to a landfill facility: |  |  |  |  | 17 04 05, 17 04 07, 17 06 01*
Opportunities for alternative disposal routing: | [5 empty] | No
| Baseline Management Route |  |  | Opportunity Management Route |  |  |  | Stream volume (%) |  |  | Opportunity Confidence |  | Comment
| - |  |  | - |  |  |  | - |  |  | - |  | -
| - |  |  | - |  |  |  | - |  |  | - |  | -
RADIOACTIVITY
Source: |  |  | Activation and contamination of materials. The activities quoted are those at 45 years after reactor shutdown, i.e. in 2060. There may be some contamination by Cs137. It is expected that the Waste will become Out of Scope at RDC.
Uncertainty: |  |  | Activity estimates are as shown in the radionuclide table.
Measurement of radioactivities: |  |  | -
Chemical form of radionuclides: |  | H-3: | The chemical form of tritium has not been determined.
| C-14: |  | The chemical form of carbon 14 has not been determined.
| Cl-36: |  | Chlorine 36 is expected to be insignificant.
| Se-79: | Selenium-79 | The selenium content is insignificant.
| Tc-99: | Selenium-79 | The technetium content is insignificant.
| I-129: |  | -
| Ra: |  | Radium isotope content is expected to be insignificant.
| Th: |  | The thorium content is insignificant.
| U: |  | Uranium isotope content is expected to be insignificant.
Np: |  |  | The neptunium content is insignificant.
Pu: |  |  | Chemical form of plutonium isotopes has not been determined but may be plutonium oxides.

## Radionuclide
WASTE STREAM |  |  | 9H323 |  |  | Pile Cap, Dry Fuel Store and Associated Areas LLW
|  | Mean radioactivity, TBq/m³ | [7 empty] | Mean radioactivity, TBq/m³
| Nuclide | Waste at | Bands and Code | Future Arisings |  | Bands and Code |  |  |  | Waste at |  | Bands and Code |  | Future Arisings |  | Bands and Code
|  | 2025-04-01 | [6 empty] | Nuclide | 2025-04-01
| H 3 |  |  |  | 1.89E-05 | C | C | 1 | Gd 153 | [8 empty] | 8
| Be 10 | [6 empty] | 8 | Ho 163 | [8 empty] | 8
| C 14 |  |  |  | 4.63E-06 | C | C | 1 | Ho 166m | [8 empty] | 8
| Na 22 | [6 empty] | 8 | Tm 170 | [8 empty] | 8
| Al 26 | [6 empty] | 8 | Tm 171 | [8 empty] | 8
| Cl 36 |  |  |  | 1.76E-06 | C | C | 1 | Lu 174 | [8 empty] | 8
| Ar 39 | [6 empty] | 8 | Lu 176 | [8 empty] | 8
| Ar 42 | [6 empty] | 8 | Hf 178n | [8 empty] | 8
| K 40 | [6 empty] | 8 | Hf 182 | [8 empty] | 8
| Ca 41 | [6 empty] | 8 | Pt 193 | [8 empty] | 8
| Mn 53 | [6 empty] | 8 | Tl 204 | [8 empty] | 8
| Mn 54 | [6 empty] | 8 | Pb 205 | [8 empty] | 8
| Fe 55 |  |  |  | 4.64E-09 | C | C | 1 | Pb 210 | [8 empty] | 8
| Co 60 |  |  |  | 1.54E-07 | C | C | 2 | Bi 208 | [8 empty] | 8
| Ni 59 | [6 empty] | 8 | Bi 210m | [8 empty] | 8
| Ni 63 |  |  |  | 2.66E-06 | C | C | 1 | Po 210 | [8 empty] | 8
| Zn 65 | [6 empty] | 8 | Ra 223 | [8 empty] | 8
| Se 79 | [6 empty] | 8 | Ra 225 | [8 empty] | 8
| Kr 81 | [6 empty] | 8 | Ra 226 | [8 empty] | 8
| Kr 85 | [6 empty] | 8 | Ra 228 | [8 empty] | 8
| Rb 87 | [6 empty] | 8 | Ac 227 | [8 empty] | 8
| Sr 90 |  |  |  | 5.49E-09 | C | C | 1 | Th 227 | [8 empty] | 8
| Zr 93 | [6 empty] | 8 | Th 228 | [8 empty] | 8
| Nb 91 | [6 empty] | 8 | Th 229 | [8 empty] | 8
| Nb 92 | [6 empty] | 8 | Th 230 | [8 empty] | 8
| Nb 93m | [6 empty] | 8 | Th 232 | [8 empty] | 8
| Nb 94 |  |  |  | 1.60E-08 | C | C | 2 | Th 234 | [8 empty] | 8
| Mo 93 | [6 empty] | 8 | Pa 231 | [8 empty] | 8
| Tc 97 | [6 empty] | 8 | Pa 233 | [8 empty] | 8
| Tc 99 | [6 empty] | 8 | U 232 | [8 empty] | 8
| Ru 106 | [6 empty] | 8 | U 233 | [8 empty] | 8
| Pd 107 | [6 empty] | 8 | U 234 | [8 empty] | 8
| Ag 108m |  |  |  | 3.47E-08 | C | C | 2 | U 235 | [8 empty] | 8
| Ag 110m | [6 empty] | 8 | U 236 | [8 empty] | 8
| Cd 109 | [6 empty] | 8 | U 238 | [8 empty] | 8
| Cd 113m | [6 empty] | 8 | Np 237 | [8 empty] | 8
| Sn 119m | [6 empty] | 8 | Pu 236 | [8 empty] | 8
| Sn 121m | [6 empty] | 8 | Pu 238 | [5 empty] | 3.31E-09 | C | C | 1
| Sn 123 | [6 empty] | 8 | Pu 239 | [5 empty] | 4.90E-09 | C | C | 1
| Sn 126 | [6 empty] | 8 | Pu 240 | [5 empty] | 6.37E-09 | C | C | 1
| Sb 125 | [6 empty] | 8 | Pu 241 | [5 empty] | 7.28E-08 | C | C | 1
| Sb 126 | [6 empty] | 8 | Pu 242 | [8 empty] | 8
| Te 125m | [6 empty] | 8 | Am 241 | [5 empty] | 3.26E-08 | C | C | 1
| Te 127m | [6 empty] | 8 | Am 242m | [8 empty] | 8
| I 129 | [6 empty] | 8 | Am 243 | [8 empty] | 8
| Cs 134 | [6 empty] | 8 | Cm 242 | [8 empty] | 8
| Cs 135 | [6 empty] | 8 | Cm 243 | [8 empty] | 8
| Cs 137 |  |  |  | 1.59E-07 | C | C | 2 | Cm 244 | [8 empty] | 8
| Ba 133 |  |  |  | 1.65E-09 | C | C | 2 | Cm 245 | [8 empty] | 8
| La 137 | [6 empty] | 8 | Cm 246 | [8 empty] | 8
| La 138 | [6 empty] | 8 | Cm 248 | [8 empty] | 8
| Ce 144 | [6 empty] | 8 | Cf 249 | [8 empty] | 8
| Pm 145 | [6 empty] | 8 | Cf 250 | [8 empty] | 8
| Pm 147 | [6 empty] | 8 | Cf 251 | [8 empty] | 8
| Sm 147 | [6 empty] | 8 | Cf 252 | [8 empty] | 8
| Sm 151 | [6 empty] | 8 | Unsp a
| Eu 152 |  |  |  | 6.29E-09 | C | C | 2 | Unsp b/g
| Eu 154 |  |  |  | 5.94E-09 | C | C | 2 | Total a |  | 0 |  | * |  | 4.7182e-08 |  |  | *
| Eu 155 | [6 empty] | 8 | Total b/g |  | 0 |  | * |  | 2.8411e-05 |  |  | *
| Bands (Upper and Lower) | [7 empty] | Code
| A a factor of 1.5 | [7 empty] | 1 Measured activity
| B a factor of 3 | [7 empty] | 2 Derived activity (best estimate)
| C a factor of 10 | [7 empty] | 3 Derived activity (upper limit)
| D a factor of 100 | [7 empty] | 4 Not present
| E a factor of 1000 | [7 empty] | 5 Present but not significant
6 Likely to be present but not assessed
| Note: Bands quantify uncertainty in | [7 empty] | 7 Present in significant quantities but not determined
| the mean radioactivity. | [7 empty] | 8 Not expected to be present in significant quantity
* Total calculated from the 114 declared radionuclides