## DataSheet
WASTE STREAM |  |  | 9H324 |  | Flask Handling Area and AETP LLW
SITE |  |  | Wylfa
SITE OWNER |  |  | Nuclear Decommissioning Authority
WASTE CUSTODIAN |  |  | Nuclear Restoration Services Ltd (NRS)
WASTE TYPE |  |  | LLW |  |  | 0
WASTE VOLUMES
[8 empty] | Reported (m3) |  |  |  | OR | Conditioned (m3) |  | Packaged (m3)
Stocks: |  |  | At 1.4.2025 |  |  |  |  | = 0
Future arisings: |  |  | 1.4.2060 - 31.3.2079 |  |  |  |  | 77.9
Total future arisings: | [7 empty] | 77.9
Total waste volume: | [7 empty] | 77.9
Number of waste packages in stock: |  |  | At 1.4.2025………………………...….. | [5 empty] | - | packages
Comment on arising rates: |  |  | For inventory purposes the arisings are assumed to arise at a uniform rate over 20 years.
Additional information on quantities: |  |  | Waste has been deferred from IDW Waste stream 9H912 to RDC. Reactor Dismantling & Site Clearance is assumed to commence in 2060 and last 20 years. The volumes and radioactivity have been calculated for 45 years after reactor shutdown, i.e. 2060.
Uncertainty factors on volumes: |  |  | Stock (upper): |  |  | x | - |  | Arisings (upper): |  | x | 1.20
|  |  | Stock (lower): |  |  | x | - |  | Arisings (lower): |  | x | 0.80
WASTE SOURCE |  |  | Waste which has been deferred from Initial Decommissioning Works and procedures in the areas covered by this waste stream.
PHYSICAL CHARACTERISTICS
General description: |  |  | Hard trash and redundant equipment. No large items are expected.
Changes since waste generated: |  |  | -
Bulk density (t/m³): |  |  | ~ | 0.40
Comment on density: |  |  | Density is based on the typical weight of a 200 litre drum.
CHEMICAL COMPOSITION
General description and components (%wt): |  |  | The waste contains metals, including aluminium and steel, various plastics, paper and wood. Metal (21% vol), plastic (5% vol), paper/cloth (43% vol), soft organics (14% vol), concrete (7% vol), wood (2% vol) and misc(6%).
Chemical state: |  |  | Neutral
Sheet metal proportion / thickness: |  |  | Metal thickness will be variable from about 1 mm up to about 30 mm.
Metals and alloys (%wt):
[9 empty] | (%wt) | Type(s) / Grades(s) with proportions | [5 empty] | % of total C14 activity
|  |  | Stainless steel…………………………………. | [5 empty] | ~ 4.0 | Nickel and chromium will be present in stainless steel.
|  |  | Other ferrous metals………………………...… | [5 empty] | ~ 16.0 | -
|  |  | Iron………………………...………………………………. | [6 empty] | -
|  |  | Aluminium…………………………...………… | [5 empty] | < 1.0 | -
|  |  | Beryllium…………………….……………….. | [5 empty] | 0 | -
|  |  | Cobalt……………………..……………………. | [6 empty] | -
|  |  | Copper…………………………….……………….. | [5 empty] | = 0 | -
|  |  | Lead……………………………...……………… | [5 empty] | = 0 | -
|  |  | Magnox/Magnesium…………………………... | [5 empty] | = 0 | -
|  |  | Nickel………………………………………..... | [5 empty] | P | present in stainless steel.
|  |  | Titanium…………………………………..……. | [6 empty] | -
|  |  | Uranium………………………………...………. | [6 empty] | -
|  |  | Zinc………………………………...…… | [5 empty] | = 0 | -
|  |  | Zircaloy/Zirconium……………...…….………. | [5 empty] | = 0 | -
|  |  | Other metals…………………….…………. | [5 empty] | P | chromium will be present in stainless steel. No "other" metals expected.
Organics (%wt):
[9 empty] | (%wt) | Type(s) and comment | [5 empty] | % of total C14 activity
|  |  | Total cellulosics…………..………… | [5 empty] | = 45.0 | -
|  |  | Paper, cotton………..…………… | [5 empty] | = 43.0 | -
|  |  | Wood…………..………………… | [5 empty] | = 2.0 | -
|  |  | Halogenated plastics…………..…… | [5 empty] | = 5.0 | PVC and neoprene.
|  |  | Total non-halogenated plastics……………… | [5 empty] | NE | -
|  |  | Condensation polymers…………………...….. | [5 empty] | NE | -
|  |  | Others…………..……………...…… | [6 empty] | -
|  |  | Organic ion exchange materials…..……. | [5 empty] | = 0 | -
|  |  | Total rubber…………..……..…………… | [5 empty] | = 0 | -
|  |  | Halogenated rubber…………………..…..…… | [5 empty] | = 0 | -
|  |  | Non-halogenated rubber…………………....… | [5 empty] | = 0 | -
|  |  | Hydrocarbons…………………………..... | [6 empty] | -
|  |  | Oil or grease……..………………….….… | [6 empty] | -
|  |  | Fuel….………………….....…………... | [6 empty] | -
|  |  | Asphalt/Tarmac (cont.coal tar)….… | [6 empty] | -
|  |  | Asphalt/Tarmac (no coal tar)……...… | [6 empty] | -
|  |  | Bitumen………………………………… | [6 empty] | -
|  |  | Others………………………………………. | [6 empty] | -
|  |  | Other organics…………..……………………..… | [5 empty] | ~ 14.0 | -
Other materials (%wt):
[9 empty] | (%wt) | Type(s) and comment | [5 empty] | % of total C14 activity
|  |  | Inorganic ion exchange materials…...… | [5 empty] | = 0 | -
|  |  | Inorganic sludges and flocs…………….… | [5 empty] | = 0 | -
|  |  | Soil……………..……………………....………… | [5 empty] | = 0 | -
|  |  | Brick/Stone/Rubble………………......…………..………… | [5 empty] | ~ 0 | -
|  |  | Cementitious material……………………….…. | [5 empty] | ~ 7.0 | -
|  |  | Sand……………………………………….. | [6 empty] | -
|  |  | Glass/Ceramics………….…………..………… | [5 empty] | = 0 | -
|  |  | Graphite………..…………………………..……… | [5 empty] | = 0 | -
|  |  | Desiccants/Catalysts…………………… | [6 empty] | -
|  |  | Asbestos…………..……………………...… | [5 empty] | = 0 | -
|  |  | Non/low friable……..……………………………… | [6 empty] | -
|  |  | Moderately friable……..………………………… | [6 empty] | -
|  |  | Highly friable……..…………………………… | [6 empty] | -
|  |  | Free aqueous liquids…………..………… | [5 empty] | = 0 | -
|  |  | Free non-aqueous liquids…………….………..………… | [5 empty] | = 0 | -
|  |  | Powder/Ash…………..…………………...…… | [5 empty] | = 0 | -
COMPONENTS OF MATERIALS, WASTE PROPERTIES, MATERIALS NOT CONTRIBUTING TO MASS
Inorganic anions (%wt):
[9 empty] | (%wt) | Type(s) and comment
|  |  | Fluoride……..………………………………….. | [5 empty] | TR | -
|  |  | Chloride…………..…………………………….. | [5 empty] | TR | -
|  |  | Iodide…..………………………………...…. | [5 empty] | TR | -
|  |  | Cyanide…….…………………………………..… | [5 empty] | = 0 | -
|  |  | Carbonate………..…………………………...… | [5 empty] | TR | -
|  |  | Nitrate…………..…………………………...…. | [5 empty] | TR | -
|  |  | Nitrite…………..……………………………….... | [5 empty] | TR | -
|  |  | Phosphate……..…………………………...…. | [5 empty] | TR | -
|  |  | Sulphate………..…………………………….…. | [5 empty] | TR | -
|  |  | Sulphide………..……………………………...…. | [5 empty] | TR | -
Materials of interest for waste acceptance criteria:
[9 empty] | (%wt) | Type(s) and comment
|  |  | Combustible metals…………………………. | [5 empty] | = 0 | -
|  |  | Low flash point liquids……………………...… | [5 empty] | = 0 | -
|  |  | Explosive materials………………………….. | [5 empty] | = 0 | -
|  |  | Phosphorus…………..………………………… | [5 empty] | = 0 | -
|  |  | Hydrides………………………………….……… | [5 empty] | = 0 | -
|  |  | Biological etc. materials……………………….. | [5 empty] | = 0 | -
|  |  | Biodegradable materials…………...…………. | [5 empty] | 0 | -
|  |  | Putrescible wastes………..…………… | [5 empty] | = 0 | -
|  |  | Non-putrescible wastes………..…………… | [6 empty] | -
|  |  | Corrosive materials…………………………. | [5 empty] | = 0 | -
|  |  | Pyrophoric materials………………………….. | [5 empty] | = 0 | -
|  |  | Generating toxic gases……………………….. | [5 empty] | = 0 | -
|  |  | Reacting with water…………………………...… | [5 empty] | = 0 | -
|  |  | Higher activity particles…………………………………. | [6 empty] | -
|  |  | Soluble solids as bulk chemical compounds……………………..………………….… | [6 empty] | -
Hazardous substances / non hazardous pollutants: |  |  | -
[9 empty] | (%wt) | Type(s) and comment
|  |  | Acrylamide…………………………… | [6 empty] | -
|  |  | Benzene………………..……………… | [6 empty] | -
|  |  | Chlorinated solvents………..……………. | [6 empty] | -
|  |  | Formaldehyde…………………………. | [6 empty] | -
|  |  | Organometallics…………………………. | [6 empty] | -
|  |  | Phenol……………………………………….... | [6 empty] | -
|  |  | Styrene…..…...…..…..……………………….. | [6 empty] | -
|  |  | Tri-butyl phosphate……………………….………... | [6 empty] | -
|  |  | Other organophosphates……………………….. | [6 empty] | -
|  |  | Vinyl chloride………………………………………. | [6 empty] | -
|  |  | Arsenic……………………………………….... | [6 empty] | -
|  |  | Barium…………………………………..…………. | [6 empty] | -
|  |  | Boron…………………….……………………….. | [5 empty] | 0 | -
|  |  | Boron (in Boral)…………………………………………………. | [6 empty] | -
|  |  | Boron (non-Boral)…………………………………………………. | [6 empty] | -
|  |  | Cadmium………………………………….……………….. | [6 empty] | -
|  |  | Caesium……………………………………..……………. | [6 empty] | -
|  |  | Selenium………………………………………….……. | [6 empty] | -
|  |  | Chromium………………………..………………………. | [6 empty] | -
|  |  | Molybdenum……………………………..…………………. | [6 empty] | -
|  |  | Thallium…………………………...………………………. | [6 empty] | -
|  |  | Tin………………………………...……………………… | [6 empty] | -
|  |  | Vanadium…………………………………...…………………. | [6 empty] | -
|  |  | Mercury compounds…………………...……………………. | [6 empty] | -
|  |  | Others…………………………………………..…… | [6 empty] | -
Complexing agents (%wt): |  |  | Yes
[9 empty] | (%wt) | Type(s) and comment
|  |  | EDTA…………………….…………………….. | [6 empty] | -
|  |  | DPTA…….…...………………………………………. | [6 empty] | -
|  |  | NTA……………...…………………………………… | [6 empty] | -
|  |  | Polycarboxylic acids………………………………… | [6 empty] | -
|  |  | Other organic complexants…………………………..… | [6 empty] | -
|  |  | Total complexing agents………………………...… | [5 empty] | TR | -
Physical components: | [8 empty] | Number | Type(s) and comment
|  |  | Sources………………………………...… | [6 empty] | -
|  |  | Electronic & Electrical Equipment (EEE) | [6 empty] | -
|  |  | EEE Type 1……………………….……………. | [6 empty] | -
|  |  | EEE Type 2…………………………………...……. | [6 empty] | -
|  |  | EEE Type 3………………………………...……. | [6 empty] | -
|  |  | EEE Type 4………………………………….……. | [6 empty] | -
|  |  | EEE Type 5…………………………………..……. | [6 empty] | -
TREATMENT, PACKAGING AND DISPOSAL
Planned on-site / off-site treatment(s): |  |  | Treatment | [8 empty] | On-site / Off-site |  | Stream volume %
Size reduction
Decay storage
Low force compaction
Supercompaction (HFC)
|  |  | Incineration | [10 empty] | = 65.0
Drying/dewatering/liquid separation
Tie down/fixatives/strippable coating/painting application
Decontamination
|  |  | Metal treatment | [10 empty] | = 20.0
Recycling / reuse
Thermal treatment, including vitrification
Encapsulation
Polymer encapsulation
Other physical treatment
Other chemical treatment
Containerisation
Treatment not yet determined
|  |  | None | [10 empty] | = 15.0
Comments on planned treatments: |  |  | -
Conditioning method: |  |  | -
Conditioning plants: |  | Plant Name | [6 empty] | Location
|  | - | [6 empty] | -
Likely conditioning matrix: |  |  | -
Further information on the conditioning matrix: |  |  | -
Waste Packaging:
Likely container type: | Container | [6 empty] | Waste packaged (vol%) |  | Waste loading (m³) |  | Payload (m³) |  | Number of packages |  | Estimated start date for packaging
| - | [6 empty] | - |  | - |  | - |  | - |  | -
Range in container waste loading: |  |  | -
Other information on packaging and conditioning: |  |  | -
Conditioned density (t/m³): |  |  | -
Conditioned density comment: |  |  | -
Management Routes: |  |  | Disposal Route | [8 empty] | Stream volume % |  | Raw density t/m3 |  | Start date
Expected to be consigned to a Near Site, Near Surface Disposal Facility (Scotland)
Expected to be Non-NSD HAW managed under Scottish Government's policy
Expected to be disposed to LLW Vaults NRS Dounreay
Expected to be consigned to the Geological Disposal Facility
Expected to be consigned to a Near Surface Disposal Facility
Expected to be consigned to the LLW Repository
|  |  | Expected to be consigned to a Landfill Facility | [8 empty] | = 15.0 |  |  |  | 2060
Expected to be disposed On-Site
Expected to be managed by In-Situ Disposal
|  |  | Expected to be consigned to an Incineration Facility | [8 empty] | = 65.0 |  |  |  | 2060
|  |  | Expected to be consigned to a Metal Treatment Facility | [8 empty] | = 20.0 |  |  |  | 2060
Expected to be Out of Scope
Expected to be recycled / reused
Disposal route not known
Classification codes for waste expected to be consigned to a landfill facility: |  |  |  |  | 17 04 05, 20 01 01, 17 02 03
Opportunities for alternative disposal routing: | [5 empty] | No
| Baseline Management Route |  |  | Opportunity Management Route |  |  |  | Stream volume (%) |  |  | Opportunity Confidence |  | Comment
| - |  |  | - |  |  |  | - |  |  | - |  | -
| - |  |  | - |  |  |  | - |  |  | - |  | -
RADIOACTIVITY
Source: |  |  | Contamination by activation products and fission products. The activities quoted are those at 45 years after reactor shutdown, i.e. in 2060. There may be some contamination by Cs137.
Uncertainty: |  |  | Activity estimates are as shown in the radionuclide table.
Measurement of radioactivities: |  |  | -
Chemical form of radionuclides: |  | H-3: | The chemical form of tritium has not been determined.
| C-14: |  | The chemical form of carbon 14 has not been determined.
| Cl-36: |  | Chemical form of chlorine 36 has not been determined.
| Se-79: | Selenium-79 | The selenium content is insignificant.
| Tc-99: | Selenium-79 | The technetium content is insignificant.
| I-129: |  | -
| Ra: |  | Radium isotope content is expected to be insignificant.
| Th: |  | The thorium content is insignificant.
| U: |  | Chemical form of uranium isotopes has not been determined but may be uranium oxides.
Np: |  |  | The neptunium content is insignificant.
Pu: |  |  | Chemical form of plutonium isotopes has not been determined but may be plutonium oxides.

## Radionuclide
WASTE STREAM |  |  | 9H324 |  |  | Flask Handling Area and AETP LLW
|  | Mean radioactivity, TBq/m³ | [7 empty] | Mean radioactivity, TBq/m³
| Nuclide | Waste at | Bands and Code | Future Arisings |  | Bands and Code |  |  |  | Waste at |  | Bands and Code |  | Future Arisings |  | Bands and Code
|  | 2025-04-01 | [6 empty] | Nuclide | 2025-04-01
| H 3 |  |  |  | 1.21E-07 | C | C | 1 | Gd 153 | [8 empty] | 8
| Be 10 | [6 empty] | 8 | Ho 163 | [8 empty] | 8
| C 14 |  |  |  | 6.05E-09 | C | C | 1 | Ho 166m | [8 empty] | 8
| Na 22 | [6 empty] | 8 | Tm 170 | [8 empty] | 8
| Al 26 | [6 empty] | 8 | Tm 171 | [8 empty] | 8
| Cl 36 |  |  |  | 6.29E-08 | C | C | 1 | Lu 174 | [8 empty] | 8
| Ar 39 | [6 empty] | 8 | Lu 176 | [8 empty] | 8
| Ar 42 | [6 empty] | 8 | Hf 178n | [8 empty] | 8
| K 40 | [6 empty] | 8 | Hf 182 | [8 empty] | 8
| Ca 41 | [6 empty] | 8 | Pt 193 | [8 empty] | 8
| Mn 53 | [6 empty] | 8 | Tl 204 | [8 empty] | 8
| Mn 54 | [6 empty] | 8 | Pb 205 | [8 empty] | 8
| Fe 55 | [6 empty] | 8 | Pb 210 | [8 empty] | 8
| Co 60 |  |  |  | 1.96E-09 | C | C | 2 | Bi 208 | [8 empty] | 8
| Ni 59 | [6 empty] | 8 | Bi 210m | [8 empty] | 8
| Ni 63 |  |  |  | 7.74E-09 | C | C | 1 | Po 210 | [8 empty] | 8
| Zn 65 | [6 empty] | 8 | Ra 223 | [8 empty] | 8
| Se 79 | [6 empty] | 8 | Ra 225 | [8 empty] | 8
| Kr 81 | [6 empty] | 8 | Ra 226 | [8 empty] | 8
| Kr 85 | [6 empty] | 8 | Ra 228 | [8 empty] | 8
| Rb 87 | [6 empty] | 8 | Ac 227 | [8 empty] | 8
| Sr 90 |  |  |  | 5.34E-08 | C | C | 1 | Th 227 | [8 empty] | 8
| Zr 93 | [6 empty] | 8 | Th 228 | [8 empty] | 8
| Nb 91 | [6 empty] | 8 | Th 229 | [8 empty] | 8
| Nb 92 | [6 empty] | 8 | Th 230 | [8 empty] | 8
| Nb 93m | [6 empty] | 8 | Th 232 | [8 empty] | 8
| Nb 94 |  |  |  | 2.88E-09 | C | C | 2 | Th 234 | [8 empty] | 8
| Mo 93 | [6 empty] | 8 | Pa 231 | [8 empty] | 8
| Tc 97 | [6 empty] | 8 | Pa 233 | [8 empty] | 8
| Tc 99 | [6 empty] | 8 | U 232 | [8 empty] | 8
| Ru 106 | [6 empty] | 8 | U 233 | [8 empty] | 8
| Pd 107 | [6 empty] | 8 | U 234 | [8 empty] | 8
| Ag 108m |  |  |  | 5.41E-09 | C | C | 2 | U 235 | [8 empty] | 8
| Ag 110m | [6 empty] | 8 | U 236 | [8 empty] | 8
| Cd 109 | [6 empty] | 8 | U 238 | [8 empty] | 8
| Cd 113m | [6 empty] | 8 | Np 237 | [8 empty] | 8
| Sn 119m | [6 empty] | 8 | Pu 236 | [8 empty] | 8
| Sn 121m | [6 empty] | 8 | Pu 238 | [5 empty] | 1.09E-08 | C | C | 2
| Sn 123 | [6 empty] | 8 | Pu 239 | [5 empty] | 2.05E-08 | C | C | 2
| Sn 126 | [6 empty] | 8 | Pu 240 | [5 empty] | 2.63E-08 | C | C | 2
| Sb 125 | [6 empty] | 8 | Pu 241 | [5 empty] | 9.65E-08 | C | C | 2
| Sb 126 | [6 empty] | 8 | Pu 242 | [8 empty] | 8
| Te 125m | [6 empty] | 8 | Am 241 | [5 empty] | 8.64E-08 | C | C | 2
| Te 127m | [6 empty] | 8 | Am 242m | [8 empty] | 8
| I 129 | [6 empty] | 8 | Am 243 | [8 empty] | 8
| Cs 134 | [6 empty] | 8 | Cm 242 | [8 empty] | 8
| Cs 135 | [6 empty] | 8 | Cm 243 | [8 empty] | 8
| Cs 137 |  |  |  | 2.95E-07 | C | C | 2 | Cm 244 | [8 empty] | 8
| Ba 133 | [6 empty] | 8 | Cm 245 | [8 empty] | 8
| La 137 | [6 empty] | 8 | Cm 246 | [8 empty] | 8
| La 138 | [6 empty] | 8 | Cm 248 | [8 empty] | 8
| Ce 144 | [6 empty] | 8 | Cf 249 | [8 empty] | 8
| Pm 145 | [6 empty] | 8 | Cf 250 | [8 empty] | 8
| Pm 147 | [6 empty] | 8 | Cf 251 | [8 empty] | 8
| Sm 147 | [6 empty] | 8 | Cf 252 | [8 empty] | 8
| Sm 151 | [6 empty] | 8 | Unsp a | [8 empty] | 8
| Eu 152 |  |  |  | 1.30E-09 | C | C | 2 | Unsp b/g | [8 empty] | 8
| Eu 154 |  |  |  | 1.45E-09 | C | C | 2 | Total a |  | 0 |  | * |  | 1.441e-07 |  |  | *
| Eu 155 | [6 empty] | 8 | Total b/g |  | 0 |  | * |  | 6.5559e-07 |  |  | *
| Bands (Upper and Lower) | [7 empty] | Code
| A a factor of 1.5 | [7 empty] | 1 Measured activity
| B a factor of 3 | [7 empty] | 2 Derived activity (best estimate)
| C a factor of 10 | [7 empty] | 3 Derived activity (upper limit)
| D a factor of 100 | [7 empty] | 4 Not present
| E a factor of 1000 | [7 empty] | 5 Present but not significant
6 Likely to be present but not assessed
| Note: Bands quantify uncertainty in | [7 empty] | 7 Present in significant quantities but not determined
| the mean radioactivity. | [7 empty] | 8 Not expected to be present in significant quantity
* Total calculated from the 114 declared radionuclides