## DataSheet
WASTE STREAM |  |  | 9H33 |  | Graphite ILW
SITE |  |  | Wylfa
SITE OWNER |  |  | Nuclear Decommissioning Authority
WASTE CUSTODIAN |  |  | Nuclear Restoration Services Ltd (NRS)
WASTE TYPE |  |  | ILW |  |  | 0
WASTE VOLUMES
[8 empty] | Reported (m3) |  |  |  | OR | Conditioned (m3) |  | Packaged (m3)
Stocks: |  |  | At 1.4.2025 |  |  |  |  | < 0.1
Future arisings:
Total future arisings: | [7 empty] | 0.0
Total waste volume: | [7 empty] | < 0.1
Number of waste packages in stock: |  |  | At 1.4.2025………………………...….. | [5 empty] | - | packages
Comment on arising rates: |  |  | -
Additional information on quantities: |  |  | -
Uncertainty factors on volumes: |  |  | Stock (upper): |  |  | x | 1.10 |  | Arisings (upper): |  | x | -
|  |  | Stock (lower): |  |  | x | 0.90 |  | Arisings (lower): |  | x | -
WASTE SOURCE |  |  | 3 installed graphite samples that were originally intended to be placed back into the reactor. Due to damage this is now not possible.
PHYSICAL CHARACTERISTICS
General description: |  |  | Three graphite samples stored in three flasks. Flasks are not included in waste stream composition/volume.
Changes since waste generated: |  |  | -
Bulk density (t/m³): |  |  | ~ | 1.6
Comment on density: |  |  | -
CHEMICAL COMPOSITION
General description and components (%wt): |  |  | Graphite 4.55kg per flask (100%).
Chemical state: |  |  | Neutral
Sheet metal proportion / thickness: |  |  | -
Metals and alloys (%wt):
[9 empty] | (%wt) | Type(s) / Grades(s) with proportions | [5 empty] | % of total C14 activity
|  |  | Stainless steel…………………………………. | [5 empty] | TR | -
|  |  | Other ferrous metals………………………...… | [5 empty] | = 0 | -
|  |  | Iron………………………...………………………………. | [6 empty] | -
|  |  | Aluminium…………………………...………… | [5 empty] | = 0 | -
|  |  | Beryllium…………………….……………….. | [5 empty] | TR | -
|  |  | Cobalt……………………..……………………. | [6 empty] | -
|  |  | Copper…………………………….……………….. | [5 empty] | = 0 | -
|  |  | Lead……………………………...……………… | [5 empty] | = 0 | -
|  |  | Magnox/Magnesium…………………………... | [5 empty] | = 0 | -
|  |  | Nickel………………………………………..... | [6 empty] | -
|  |  | Titanium…………………………………..……. | [6 empty] | -
|  |  | Uranium………………………………...………. | [5 empty] | TR | -
|  |  | Zinc………………………………...…… | [5 empty] | = 0 | -
|  |  | Zircaloy/Zirconium……………...…….………. | [5 empty] | = 0 | -
|  |  | Other metals…………………….…………. | [5 empty] | = 0 | There are no "other" metals present.
Organics (%wt):
[9 empty] | (%wt) | Type(s) and comment | [5 empty] | % of total C14 activity
|  |  | Total cellulosics…………..………… | [5 empty] | = 0 | -
|  |  | Paper, cotton………..…………… | [5 empty] | = 0 | -
|  |  | Wood…………..………………… | [5 empty] | = 0 | -
|  |  | Halogenated plastics…………..…… | [5 empty] | = 0 | -
|  |  | Total non-halogenated plastics……………… | [5 empty] | = 0 | -
|  |  | Condensation polymers…………………...….. | [5 empty] | = 0 | -
|  |  | Others…………..……………...…… | [5 empty] | = 0 | -
|  |  | Organic ion exchange materials…..……. | [5 empty] | = 0 | -
|  |  | Total rubber…………..……..…………… | [5 empty] | = 0 | -
|  |  | Halogenated rubber…………………..…..…… | [5 empty] | = 0 | -
|  |  | Non-halogenated rubber…………………....… | [5 empty] | = 0 | -
|  |  | Hydrocarbons…………………………..... | [6 empty] | -
|  |  | Oil or grease……..………………….….… | [6 empty] | -
|  |  | Fuel….………………….....…………... | [6 empty] | -
|  |  | Asphalt/Tarmac (cont.coal tar)….… | [6 empty] | -
|  |  | Asphalt/Tarmac (no coal tar)……...… | [6 empty] | -
|  |  | Bitumen………………………………… | [6 empty] | -
|  |  | Others………………………………………. | [6 empty] | -
|  |  | Other organics…………..……………………..… | [5 empty] | = 0 | -
Other materials (%wt):
[9 empty] | (%wt) | Type(s) and comment | [5 empty] | % of total C14 activity
|  |  | Inorganic ion exchange materials…...… | [5 empty] | = 0 | -
|  |  | Inorganic sludges and flocs…………….… | [5 empty] | = 0 | -
|  |  | Soil……………..……………………....………… | [5 empty] | = 0 | -
|  |  | Brick/Stone/Rubble………………......…………..………… | [5 empty] | = 0 | -
|  |  | Cementitious material……………………….…. | [5 empty] | = 0 | -
|  |  | Sand……………………………………….. | [6 empty] | -
|  |  | Glass/Ceramics………….…………..………… | [5 empty] | = 0 | -
|  |  | Graphite………..…………………………..……… | [5 empty] | = 100.0 | - | [5 empty] | 100.0
|  |  | Desiccants/Catalysts…………………… | [6 empty] | -
|  |  | Asbestos…………..……………………...… | [5 empty] | = 0 | -
|  |  | Non/low friable……..……………………………… | [6 empty] | -
|  |  | Moderately friable……..………………………… | [6 empty] | -
|  |  | Highly friable……..…………………………… | [6 empty] | -
|  |  | Free aqueous liquids…………..………… | [5 empty] | = 0 | -
|  |  | Free non-aqueous liquids…………….………..………… | [5 empty] | = 0 | -
|  |  | Powder/Ash…………..…………………...…… | [5 empty] | = 0 | -
COMPONENTS OF MATERIALS, WASTE PROPERTIES, MATERIALS NOT CONTRIBUTING TO MASS
Inorganic anions (%wt):
[9 empty] | (%wt) | Type(s) and comment
|  |  | Fluoride……..………………………………….. | [5 empty] | TR | -
|  |  | Chloride…………..…………………………….. | [5 empty] | TR | -
|  |  | Iodide…..………………………………...…. | [5 empty] | = 0 | -
|  |  | Cyanide…….…………………………………..… | [5 empty] | = 0 | -
|  |  | Carbonate………..…………………………...… | [5 empty] | TR | -
|  |  | Nitrate…………..…………………………...…. | [5 empty] | TR | -
|  |  | Nitrite…………..……………………………….... | [5 empty] | TR | -
|  |  | Phosphate……..…………………………...…. | [5 empty] | TR | -
|  |  | Sulphate………..…………………………….…. | [5 empty] | TR | -
|  |  | Sulphide………..……………………………...…. | [5 empty] | = 0 | -
Materials of interest for waste acceptance criteria:
[9 empty] | (%wt) | Type(s) and comment
|  |  | Combustible metals…………………………. | [5 empty] | = 0 | -
|  |  | Low flash point liquids……………………...… | [5 empty] | = 0 | -
|  |  | Explosive materials………………………….. | [5 empty] | = 0 | -
|  |  | Phosphorus…………..………………………… | [5 empty] | TR | Detected at trace levels in inactive graphite material.
|  |  | Hydrides………………………………….……… | [5 empty] | = 0 | -
|  |  | Biological etc. materials……………………….. | [5 empty] | = 0 | -
|  |  | Biodegradable materials…………...…………. | [5 empty] | 0 | -
|  |  | Putrescible wastes………..…………… | [5 empty] | = 0 | -
|  |  | Non-putrescible wastes………..…………… | [6 empty] | -
|  |  | Corrosive materials…………………………. | [5 empty] | = 0 | -
|  |  | Pyrophoric materials………………………….. | [5 empty] | = 0 | -
|  |  | Generating toxic gases……………………….. | [5 empty] | = 0 | -
|  |  | Reacting with water…………………………...… | [5 empty] | = 0 | -
|  |  | Higher activity particles…………………………………. | [6 empty] | -
|  |  | Soluble solids as bulk chemical compounds……………………..………………….… | [6 empty] | -
Hazardous substances / non hazardous pollutants: |  |  | -
[9 empty] | (%wt) | Type(s) and comment
|  |  | Acrylamide…………………………… | [6 empty] | -
|  |  | Benzene………………..……………… | [6 empty] | -
|  |  | Chlorinated solvents………..……………. | [6 empty] | -
|  |  | Formaldehyde…………………………. | [6 empty] | -
|  |  | Organometallics…………………………. | [6 empty] | -
|  |  | Phenol……………………………………….... | [6 empty] | -
|  |  | Styrene…..…...…..…..……………………….. | [6 empty] | -
|  |  | Tri-butyl phosphate……………………….………... | [6 empty] | -
|  |  | Other organophosphates……………………….. | [6 empty] | -
|  |  | Vinyl chloride………………………………………. | [6 empty] | -
|  |  | Arsenic……………………………………….... | [5 empty] | TR | Detected at trace levels in inactive graphite material.
|  |  | Barium…………………………………..…………. | [6 empty] | -
|  |  | Boron…………………….……………………….. | [5 empty] | 0 | -
|  |  | Boron (in Boral)…………………………………………………. | [6 empty] | -
|  |  | Boron (non-Boral)…………………………………………………. | [6 empty] | -
|  |  | Cadmium………………………………….……………….. | [6 empty] | -
|  |  | Caesium……………………………………..……………. | [6 empty] | -
|  |  | Selenium………………………………………….……. | [6 empty] | -
|  |  | Chromium………………………..………………………. | [6 empty] | -
|  |  | Molybdenum……………………………..…………………. | [6 empty] | -
|  |  | Thallium…………………………...………………………. | [5 empty] | TR | Detected at trace levels in inactive graphite material.
|  |  | Tin………………………………...……………………… | [6 empty] | -
|  |  | Vanadium…………………………………...…………………. | [6 empty] | -
|  |  | Mercury compounds…………………...……………………. | [6 empty] | -
|  |  | Others…………………………………………..…… | [5 empty] | TR | Gallium, germanium and rubidium detected at trace levels in inactive graphite material.
Complexing agents (%wt): |  |  | No
[9 empty] | (%wt) | Type(s) and comment
|  |  | EDTA…………………….…………………….. | [6 empty] | -
|  |  | DPTA…….…...………………………………………. | [6 empty] | -
|  |  | NTA……………...…………………………………… | [6 empty] | -
|  |  | Polycarboxylic acids………………………………… | [6 empty] | -
|  |  | Other organic complexants…………………………..… | [6 empty] | -
|  |  | Total complexing agents………………………...… | [5 empty] | = 0 | -
Physical components: | [8 empty] | Number | Type(s) and comment
|  |  | Sources………………………………...… | [6 empty] | -
|  |  | Electronic & Electrical Equipment (EEE) | [6 empty] | -
|  |  | EEE Type 1……………………….……………. | [6 empty] | -
|  |  | EEE Type 2…………………………………...……. | [6 empty] | -
|  |  | EEE Type 3………………………………...……. | [6 empty] | -
|  |  | EEE Type 4………………………………….……. | [6 empty] | -
|  |  | EEE Type 5…………………………………..……. | [6 empty] | -
TREATMENT, PACKAGING AND DISPOSAL
Planned on-site / off-site treatment(s): |  |  | Treatment | [8 empty] | On-site / Off-site |  | Stream volume %
Size reduction
Decay storage
Low force compaction
Supercompaction (HFC)
Incineration
Drying/dewatering/liquid separation
Tie down/fixatives/strippable coating/painting application
Decontamination
Metal treatment
Recycling / reuse
Thermal treatment, including vitrification
Encapsulation
Polymer encapsulation
Other physical treatment
Other chemical treatment
Containerisation
Treatment not yet determined
None
Comments on planned treatments: |  |  | -
Conditioning method: |  |  | Waste is assumed to be co-disposed in a total of three Type VI DCICs with 9H24, 9H25, 9H27, 9H34 and 9H35. Containers are allocated to 9H24, 9H25 & 9H27 as three largest volume streams. The graphite samples are expected to be removed from the flasks and co-packaged with another stream (likely 9H34). There is a chance the samples may not be able to be removed due to degradation. Future optioneering will determine whether this is the case and the flasks may need to be disposed of as well (but not currently included in waste stream composition). A BAT is required to determine the best disposal option for this stream.
Conditioning plants: |  | Plant Name | [6 empty] | Location
Likely conditioning matrix: |  |  | -
Further information on the conditioning matrix: |  |  | -
Waste Packaging:
Likely container type: | Container | [6 empty] | Waste packaged (vol%) |  | Waste loading (m³) |  | Payload (m³) |  | Number of packages |  | Estimated start date for packaging
| - | [6 empty] | - |  | - |  | - |  | - |  | -
Range in container waste loading: |  |  | -
Other information on packaging and conditioning: |  |  | -
Conditioned density (t/m³): |  |  | -
Conditioned density comment: |  |  | -
Management Routes: |  |  | Disposal Route | [8 empty] | Stream volume % |  | Raw density t/m3 |  | Start date
Expected to be consigned to a Near Site, Near Surface Disposal Facility (Scotland)
Expected to be Non-NSD HAW managed under Scottish Government's policy
Expected to be disposed to LLW Vaults NRS Dounreay
Expected to be consigned to the Geological Disposal Facility
Expected to be consigned to a Near Surface Disposal Facility
Expected to be consigned to the LLW Repository
Expected to be consigned to a Landfill Facility
Expected to be disposed On-Site
Expected to be managed by In-Situ Disposal
Expected to be consigned to an Incineration Facility
Expected to be consigned to a Metal Treatment Facility
Expected to be Out of Scope
Expected to be recycled / reused
Disposal route not known
Classification codes for waste expected to be consigned to a landfill facility:
Opportunities for alternative disposal routing: | [5 empty] | No
| Baseline Management Route |  |  | Opportunity Management Route |  |  |  | Stream volume (%) |  |  | Opportunity Confidence |  | Comment
| - |  |  | - |  |  |  | - |  |  | - |  | -
| - |  |  | - |  |  |  | - |  |  | - |  | -
RADIOACTIVITY
Source: |  |  | Activation of the graphite and impurities.
Uncertainty: |  |  | The values quoted were derived by calculation from available material specification and are indicative of the activities that are expected. The major source of uncertainty is the impurity levels.
Measurement of radioactivities: |  |  | The specific activities were estimated from neutron activation calculations of the material and its impurities.
Chemical form of radionuclides: |  | H-3: | Tritium may be chemically bound with the graphite.
| C-14: |  | Carbon 14 will be present as graphite.
| Cl-36: |  | Chlorine 36 will probably be chemically bound to the graphite. Some may be linked chemically with impurities in the graphite.
| Se-79: | Selenium-79 | The selenium content is insignificant.
| Tc-99: | Selenium-79 | The technetium content is insignificant.
| I-129: |  | -
| Ra: |  | Radium isotope content is insignificant.
| Th: |  | The thorium content is insignificant.
| U: |  | There may be traces of uranium as metal or oxide.
Np: |  |  | The neptunium content is insignificant.
Pu: |  |  | There may be traces of plutonium as metal or oxide.

## Radionuclide
WASTE STREAM |  |  |  | 9H33 |  |  |  | Graphite ILW
|  | Mean radioactivity, TBq/m³ | [7 empty] | Mean radioactivity, TBq/m³
| Nuclide | Waste at |  | Bands and Code |  |  | Future Arisings | Bands and Code |  | Waste at |  | Bands and Code |  |  | Future Arisings |  | Bands and Code
|  | 2025-04-01 | [6 empty] | Nuclide | 2025-04-01
| H 3 |  | 1.87E-01 | C | C | 2 |  |  | Gd 153 |  |  |  |  | 8
| Be 10 |  |  |  |  | 8 |  |  | Ho 163 |  |  |  |  | 8
| C 14 |  | 1.70E-01 | C | C | 2 |  |  | Ho 166m |  | 4.57E-06 | C | C | 2
| Na 22 |  |  |  |  | 8 |  |  | Tm 170 |  |  |  |  | 8
| Al 26 |  |  |  |  | 8 |  |  | Tm 171 |  |  |  |  | 8
| Cl 36 |  | 3.61E-04 | C | C | 2 |  |  | Lu 174 |  |  |  |  | 8
| Ar 39 |  |  |  |  | 8 |  |  | Lu 176 |  |  |  |  | 8
| Ar 42 |  |  |  |  | 8 |  |  | Hf 178n |  |  |  |  | 8
| K 40 |  |  |  |  | 8 |  |  | Hf 182 |  |  |  |  | 8
| Ca 41 |  | 4.30E-04 | C | C | 2 |  |  | Pt 193 |  |  |  |  | 8
| Mn 53 |  |  |  |  | 8 |  |  | Tl 204 |  |  |  |  | 8
| Mn 54 |  |  |  |  | 8 |  |  | Pb 205 |  |  |  |  | 8
| Fe 55 |  | 5.29E-02 | C | C | 2 |  |  | Pb 210 |  |  |  |  | 8
| Co 60 |  | 1.80E-01 | C | C | 2 |  |  | Bi 208 |  |  |  |  | 8
| Ni 59 |  | 4.23E-05 | C | C | 2 |  |  | Bi 210m |  |  |  |  | 8
| Ni 63 |  | 5.61E-03 | C | C | 2 |  |  | Po 210 |  |  |  |  | 8
| Zn 65 |  |  |  |  | 8 |  |  | Ra 223 |  |  |  |  | 8
| Se 79 |  |  |  |  | 8 |  |  | Ra 225 |  |  |  |  | 8
| Kr 81 |  |  |  |  | 8 |  |  | Ra 226 |  |  |  |  | 8
| Kr 85 |  |  |  |  | 8 |  |  | Ra 228 |  |  |  |  | 8
| Rb 87 |  |  |  |  | 8 |  |  | Ac 227 |  |  |  |  | 8
| Sr 90 |  |  |  |  | 8 |  |  | Th 227 |  |  |  |  | 8
| Zr 93 |  |  |  |  | 8 |  |  | Th 228 |  |  |  |  | 8
| Nb 91 |  |  |  |  | 8 |  |  | Th 229 |  |  |  |  | 8
| Nb 92 |  |  |  |  | 8 |  |  | Th 230 |  |  |  |  | 8
| Nb 93m |  |  |  |  | 8 |  |  | Th 232 |  |  |  |  | 8
| Nb 94 |  | 5.10E-07 | C | C | 2 |  |  | Th 234 |  |  |  |  | 8
| Mo 93 |  |  |  |  | 8 |  |  | Pa 231 |  |  |  |  | 8
| Tc 97 |  |  |  |  | 8 |  |  | Pa 233 |  |  |  |  | 8
| Tc 99 |  |  |  |  | 8 |  |  | U 232 |  |  |  |  | 8
| Ru 106 |  |  |  |  | 8 |  |  | U 233 |  |  |  |  | 8
| Pd 107 |  |  |  |  | 8 |  |  | U 234 |  |  |  |  | 8
| Ag 108m |  | 6.29E-06 | C | C | 2 |  |  | U 235 |  |  |  |  | 8
| Ag 110m |  |  |  |  | 8 |  |  | U 236 |  |  |  |  | 8
| Cd 109 |  |  |  |  | 8 |  |  | U 238 |  |  |  |  | 8
| Cd 113m |  |  |  |  | 8 |  |  | Np 237 |  |  |  |  | 8
| Sn 119m |  |  |  |  | 8 |  |  | Pu 236 |  |  |  |  | 8
| Sn 121m |  | 7.95E-04 | C | C | 2 |  |  | Pu 238 |  |  |  |  | 8
| Sn 123 |  |  |  |  | 8 |  |  | Pu 239 |  |  |  |  | 8
| Sn 126 |  |  |  |  | 8 |  |  | Pu 240 |  |  |  |  | 8
| Sb 125 |  |  |  |  | 8 |  |  | Pu 241 |  |  |  |  | 8
| Sb 126 |  |  |  |  | 8 |  |  | Pu 242 |  |  |  |  | 8
| Te 125m |  |  |  |  | 8 |  |  | Am 241 |  |  |  |  | 8
| Te 127m |  |  |  |  | 8 |  |  | Am 242m |  |  |  |  | 8
| I 129 |  |  |  |  | 8 |  |  | Am 243 |  |  |  |  | 8
| Cs 134 |  | 1.04E-05 | C | C | 2 |  |  | Cm 242 |  |  |  |  | 8
| Cs 135 |  |  |  |  | 8 |  |  | Cm 243 |  |  |  |  | 8
| Cs 137 |  |  |  |  | 8 |  |  | Cm 244 |  |  |  |  | 8
| Ba 133 |  | 1.16E-04 | C | C | 2 |  |  | Cm 245 |  |  |  |  | 8
| La 137 |  |  |  |  | 8 |  |  | Cm 246 |  |  |  |  | 8
| La 138 |  |  |  |  | 8 |  |  | Cm 248 |  |  |  |  | 8
| Ce 144 |  |  |  |  | 8 |  |  | Cf 249 |  |  |  |  | 8
| Pm 145 |  | 5.67E-06 | C | C | 2 |  |  | Cf 250 |  |  |  |  | 8
| Pm 147 |  |  |  |  | 8 |  |  | Cf 251 |  |  |  |  | 8
| Sm 147 |  |  |  |  | 8 |  |  | Cf 252 |  |  |  |  | 8
| Sm 151 |  | 1.63E-06 | C | C | 2 |  |  | Unsp a
| Eu 152 |  | 1.29E-04 | C | C | 2 |  |  | Unsp b/g
| Eu 154 |  | 1.89E-04 | C | C | 2 |  |  | Total a |  | 1.5868e-14 |  |  | * |  | 0 |  | *
| Eu 155 |  | 9.36E-05 | C | C | 2 |  |  | Total b/g |  | 0.59691 |  |  | * |  | 0 |  | *
| Bands (Upper and Lower) | [7 empty] | Code
| A a factor of 1.5 | [7 empty] | 1 Measured activity
| B a factor of 3 | [7 empty] | 2 Derived activity (best estimate)
| C a factor of 10 | [7 empty] | 3 Derived activity (upper limit)
| D a factor of 100 | [7 empty] | 4 Not present
| E a factor of 1000 | [7 empty] | 5 Present but not significant
6 Likely to be present but not assessed
| Note: Bands quantify uncertainty in | [7 empty] | 7 Present in significant quantities but not determined
| the mean radioactivity. | [7 empty] | 8 Not expected to be present in significant quantity
* Total calculated from the 114 declared radionuclides