## DataSheet
WASTE STREAM |  |  | 9H914 |  | Auxiliary Gas Systems LLW
SITE |  |  | Wylfa
SITE OWNER |  |  | Nuclear Decommissioning Authority
WASTE CUSTODIAN |  |  | Nuclear Restoration Services Ltd (NRS)
WASTE TYPE |  |  | LLW |  |  | 0
WASTE VOLUMES
[8 empty] | Reported (m3) |  |  |  | OR | Conditioned (m3) |  | Packaged (m3)
Stocks: |  |  | At 1.4.2025 |  |  |  |  | = 7.0
Future arisings: |  |  | 1.4.2025 - 31.3.2026 |  |  |  |  | 5.7
|  |  | 1.4.2026 - 31.3.2033 |  |  |  |  | 34.3
|  |  | - |  |  |  |  | 0
|  |  | 1.4.2033 - 31.3.2037 |  |  |  |  | 3.6
Total future arisings: | [7 empty] | 43.5
Total waste volume: | [7 empty] | 50.5
Number of waste packages in stock: |  |  | At 1.4.2025………………………...….. | [5 empty] | - | packages
Comment on arising rates: |  |  | -
Additional information on quantities: |  |  | -
Uncertainty factors on volumes: |  |  | Stock (upper): |  |  | x | 1.10 |  | Arisings (upper): |  | x | 1.30
|  |  | Stock (lower): |  |  | x | 0.90 |  | Arisings (lower): |  | x | 0.70
WASTE SOURCE |  |  | Waste streams 9H914 represents LLW from the Burst Can Detection (BCD) system and Humidrier System.
PHYSICAL CHARACTERISTICS
General description: |  |  | The 9H914 waste stream has typically consisted of LLW resulting from operational, maintenance and decommissioning activities ongoing in the Burst Can Detection (BCD) and Humidrier system (HD) sub-areas. 9H914 has typically consisted of hard wastes and redundant metallic items from maintenance activities and associated soft waste. The volume of this waste stream is expected to be limited over the next 3-5 years as Wylfa anticipates no major de-planting projects to occur, thus waste will consist of mostly non-fixed minor redundant plant and soft trash. Most of the waste has historically originated from the Burst Can Detection system LLW is expected to arise from these sub-areas in 9H914 over the next WCH period: • Burst Can Detection • Humidrier system Principal components of this waste includes: bearings, wire, bolts, washers, broken tools, filters (including HEPA), fuelling machine and dry store ropes, plastic, scaffolding, buckets, lightbulbs, rubble and EEE. In addition, legacy waste associated with redundant plant and items such as pipework and valves, trit kegs (steel drums used to hold tritiated liquor extracted from the reactor driers) and drum packs that previously contained desiccant waste are also included. Glass, asbestos (3 wt.%), trace amounts of sludge, and secondary waste, including wrapping, misc. PPE and trace quantities of oil, totalling less than 10 litres, on paper and cloth. Some oil/solvents will be absorbed onto cloth/rags destined for combustible waste treatment. Halogenated rubbers are present in trace amounts. Small amounts of complexant (cleaning) chemicals. Since the last review, 9H914 areas have been through a large amount of post-operational clean out (POCO), in which all tritium kegs have been removed from the area. (However, there remain 8 uncoated mild steel trit kegs, approx. 13kg each, in the waste stores to be disposed of.) The area now has minimal non-fixed waste and consists mainly of fixed plant items.
Changes since waste generated: |  |  | -
Bulk density (t/m³): |  |  | = | 0.50
Comment on density: |  |  | -
CHEMICAL COMPOSITION
General description and components (%wt): |  |  | Metal (85%), Concrete/rubble (1%), Biodegradable non-putrescibles (3%), Plastics halogenated (2%), Plastics non-halogenated (2%), Rubber (1%) Wood (1%), Other Organic (1%), Others (4%)
Chemical state: |  |  | Neutral
Sheet metal proportion / thickness: |  |  | Metal thicknesses will be variable from about 1 mm up to about several mm.
Metals and alloys (%wt):
[9 empty] | (%wt) | Type(s) / Grades(s) with proportions | [5 empty] | % of total C14 activity
|  |  | Stainless steel…………………………………. | [5 empty] | ~ 8.6 | Drums, tooling, pipework, misc.
|  |  | Other ferrous metals………………………...… | [5 empty] | ~ 74.5 | Mild Steel - Drums, trit kegs, tooling, pipework, valves, filters, misc.
|  |  | Iron………………………...………………………………. | [6 empty] | -
|  |  | Aluminium…………………………...………… | [5 empty] | ~ 1.1 | Pipework, valves, filters, misc.
|  |  | Beryllium…………………….……………….. | [6 empty] | -
|  |  | Cobalt……………………..……………………. | [6 empty] | -
|  |  | Copper…………………………….……………….. | [5 empty] | ~ 0.54 | Cable
|  |  | Lead……………………………...……………… | [6 empty] | -
|  |  | Magnox/Magnesium…………………………... | [6 empty] | -
|  |  | Nickel………………………………………..... | [6 empty] | -
|  |  | Titanium…………………………………..……. | [6 empty] | -
|  |  | Uranium………………………………...………. | [6 empty] | -
|  |  | Zinc………………………………...…… | [5 empty] | ~ 1.1 | Tooling, scaffolding, buckets
|  |  | Zircaloy/Zirconium……………...…….………. | [6 empty] | -
|  |  | Other metals…………………….…………. | [5 empty] | P | Paint tins captured in material section.
Organics (%wt):
[9 empty] | (%wt) | Type(s) and comment | [5 empty] | % of total C14 activity
|  |  | Total cellulosics…………..………… | [5 empty] | = 1.0 | -
|  |  | Paper, cotton………..…………… | [5 empty] | = 0 | -
|  |  | Wood…………..………………… | [5 empty] | = 1.0 | -
|  |  | Halogenated plastics…………..…… | [5 empty] | ~ 2.1 | Liners, lab waste/packaging.
|  |  | Total non-halogenated plastics……………… | [5 empty] | ~ 1.8 | Lab waste/packaging.
|  |  | Condensation polymers…………………...….. | [5 empty] | ~ 0.90 | Lab waste/packaging.
|  |  | Others…………..……………...…… | [5 empty] | ~ 0.90 | Lab waste/packaging.
|  |  | Organic ion exchange materials…..……. | [5 empty] | = 0 | -
|  |  | Total rubber…………..……..…………… | [5 empty] | 1.0 | -
|  |  | Halogenated rubber…………………..…..…… | [5 empty] | = 0.50 | -
|  |  | Non-halogenated rubber…………………....… | [5 empty] | = 0.50 | -
|  |  | Hydrocarbons…………………………..... | [6 empty] | -
|  |  | Oil or grease……..………………….….… | [5 empty] | TR | -
|  |  | Fuel….………………….....…………... | [6 empty] | -
|  |  | Asphalt/Tarmac (cont.coal tar)….… | [6 empty] | -
|  |  | Asphalt/Tarmac (no coal tar)……...… | [6 empty] | -
|  |  | Bitumen………………………………… | [6 empty] | -
|  |  | Others………………………………………. | [6 empty] | -
|  |  | Other organics…………..……………………..… | [5 empty] | = 1.0 | -
Other materials (%wt):
[9 empty] | (%wt) | Type(s) and comment | [5 empty] | % of total C14 activity
|  |  | Inorganic ion exchange materials…...… | [5 empty] | = 0 | -
|  |  | Inorganic sludges and flocs…………….… | [5 empty] | TR | -
|  |  | Soil……………..……………………....………… | [5 empty] | = 0 | -
|  |  | Brick/Stone/Rubble………………......…………..………… | [5 empty] | ~ 1.0 | -
|  |  | Cementitious material……………………….…. | [6 empty] | -
|  |  | Sand……………………………………….. | [6 empty] | -
|  |  | Glass/Ceramics………….…………..………… | [5 empty] | = 0.50 | fibreglass lagging
|  |  | Graphite………..…………………………..……… | [5 empty] | = 0 | -
|  |  | Desiccants/Catalysts…………………… | [6 empty] | -
|  |  | Asbestos…………..……………………...… | [5 empty] | ~ 3.0 | -
|  |  | Non/low friable……..……………………………… | [5 empty] | ~ 1.0 | Equal portions of white/brown/blue asbestos assumed. Lagging.
|  |  | Moderately friable……..………………………… | [5 empty] | ~ 1.0 | Equal portions of white/brown/blue asbestos assumed. Asbestos contaminated plant items and gaskets.
|  |  | Highly friable……..…………………………… | [5 empty] | ~ 1.0 | Equal portions of white/brown/blue asbestos assumed. Insulating boards.
|  |  | Free aqueous liquids…………..………… | [5 empty] | = 0 | -
|  |  | Free non-aqueous liquids…………….………..………… | [5 empty] | = 0 | -
|  |  | Powder/Ash…………..…………………...…… | [5 empty] | = 0 | -
COMPONENTS OF MATERIALS, WASTE PROPERTIES, MATERIALS NOT CONTRIBUTING TO MASS
Inorganic anions (%wt):
[9 empty] | (%wt) | Type(s) and comment
|  |  | Fluoride……..………………………………….. | [5 empty] | = 0 | -
|  |  | Chloride…………..…………………………….. | [5 empty] | = 0 | -
|  |  | Iodide…..………………………………...…. | [5 empty] | = 0 | -
|  |  | Cyanide…….…………………………………..… | [5 empty] | = 0 | -
|  |  | Carbonate………..…………………………...… | [5 empty] | = 0 | -
|  |  | Nitrate…………..…………………………...…. | [5 empty] | = 0 | -
|  |  | Nitrite…………..……………………………….... | [5 empty] | = 0 | -
|  |  | Phosphate……..…………………………...…. | [5 empty] | = 0 | -
|  |  | Sulphate………..…………………………….…. | [5 empty] | = 0 | -
|  |  | Sulphide………..……………………………...…. | [5 empty] | = 0 | -
Materials of interest for waste acceptance criteria:
[9 empty] | (%wt) | Type(s) and comment
|  |  | Combustible metals…………………………. | [5 empty] | = 0 | -
|  |  | Low flash point liquids……………………...… | [5 empty] | = 0 | -
|  |  | Explosive materials………………………….. | [5 empty] | = 0 | -
|  |  | Phosphorus…………..………………………… | [5 empty] | = 0 | -
|  |  | Hydrides………………………………….……… | [5 empty] | = 0 | -
|  |  | Biological etc. materials……………………….. | [5 empty] | = 0 | -
|  |  | Biodegradable materials…………...…………. | [5 empty] | ~ 3.0 | -
|  |  | Putrescible wastes………..…………… | [5 empty] | = 0 | -
|  |  | Non-putrescible wastes………..…………… | [5 empty] | ~ 3.0 | -
|  |  | Corrosive materials…………………………. | [5 empty] | = 0 | -
|  |  | Pyrophoric materials………………………….. | [5 empty] | = 0 | -
|  |  | Generating toxic gases……………………….. | [5 empty] | = 0 | -
|  |  | Reacting with water…………………………...… | [5 empty] | P | 69.13m2 Reactive metals in alloys (e.g. Aluminium, Magnesium and Zinc) are not expected to react significantly on contact with water or cement. Galvanised metal may be present in the waste. If there is more than 10 m2 of reactive metal in one consignment, the items will be treated, i.e. by painting, to prevent hydrogen production following interactions with grout.
|  |  | Higher activity particles…………………………………. | [6 empty] | -
|  |  | Soluble solids as bulk chemical compounds……………………..………………….… | [6 empty] | -
Hazardous substances / non hazardous pollutants: |  |  | -
[9 empty] | (%wt) | Type(s) and comment
|  |  | Acrylamide…………………………… | [6 empty] | -
|  |  | Benzene………………..……………… | [6 empty] | -
|  |  | Chlorinated solvents………..……………. | [6 empty] | -
|  |  | Formaldehyde…………………………. | [6 empty] | -
|  |  | Organometallics…………………………. | [6 empty] | -
|  |  | Phenol……………………………………….... | [6 empty] | -
|  |  | Styrene…..…...…..…..……………………….. | [6 empty] | -
|  |  | Tri-butyl phosphate……………………….………... | [6 empty] | -
|  |  | Other organophosphates……………………….. | [6 empty] | -
|  |  | Vinyl chloride………………………………………. | [6 empty] | -
|  |  | Arsenic……………………………………….... | [6 empty] | -
|  |  | Barium…………………………………..…………. | [5 empty] | TR | Light bulbs (<1m3)
|  |  | Boron…………………….……………………….. | [5 empty] | 0 | -
|  |  | Boron (in Boral)…………………………………………………. | [6 empty] | -
|  |  | Boron (non-Boral)…………………………………………………. | [6 empty] | -
|  |  | Cadmium………………………………….……………….. | [6 empty] | -
|  |  | Caesium……………………………………..……………. | [6 empty] | -
|  |  | Selenium………………………………………….……. | [6 empty] | -
|  |  | Chromium………………………..………………………. | [6 empty] | -
|  |  | Molybdenum……………………………..…………………. | [6 empty] | -
|  |  | Thallium…………………………...………………………. | [6 empty] | -
|  |  | Tin………………………………...……………………… | [5 empty] | ~ 0.54 | Paint tins.
|  |  | Vanadium…………………………………...…………………. | [6 empty] | -
|  |  | Mercury compounds…………………...……………………. | [6 empty] | -
|  |  | Others…………………………………………..…… | [6 empty] | -
Complexing agents (%wt): |  |  | Yes
[9 empty] | (%wt) | Type(s) and comment
|  |  | EDTA…………………….…………………….. | [6 empty] | -
|  |  | DPTA…….…...………………………………………. | [6 empty] | -
|  |  | NTA……………...…………………………………… | [6 empty] | -
|  |  | Polycarboxylic acids………………………………… | [6 empty] | -
|  |  | Other organic complexants…………………………..… | [5 empty] | TR | Citrates (decon-90) and Phosphoric acid (jenolite/Kamco)
|  |  | Total complexing agents………………………...… | [5 empty] | TR | -
Physical components: | [8 empty] | Number | Type(s) and comment
|  |  | Sources………………………………...… | [6 empty] | -
|  |  | Electronic & Electrical Equipment (EEE) | [6 empty] | -
|  |  | EEE Type 1……………………….……………. | [5 empty] | P | -
|  |  | EEE Type 2…………………………………...……. | [5 empty] | P | -
|  |  | EEE Type 3………………………………...……. | [5 empty] | P | -
|  |  | EEE Type 4………………………………….……. | [5 empty] | P | -
|  |  | EEE Type 5…………………………………..……. | [6 empty] | -
TREATMENT, PACKAGING AND DISPOSAL
Planned on-site / off-site treatment(s): |  |  | Treatment | [8 empty] | On-site / Off-site |  | Stream volume %
Size reduction
Decay storage
|  |  | Low force compaction | [8 empty] | On-site |  | ~ 5.4
|  |  | Supercompaction (HFC) | [8 empty] | Off-site |  | ~ 5.4
|  |  | Incineration | [8 empty] | Off-site |  | = 48.8
Drying/dewatering/liquid separation
Tie down/fixatives/strippable coating/painting application
Decontamination
|  |  | Metal treatment | [8 empty] | Off-site |  | = 2.4
Recycling / reuse
Thermal treatment, including vitrification
Encapsulation
Polymer encapsulation
Other physical treatment
Other chemical treatment
Containerisation
Treatment not yet determined
|  |  | None | [10 empty] | 43.4
Comments on planned treatments: |  |  | 43.37% planned for disposal as VLLW to landfill.
Conditioning method: |  |  | -
Conditioning plants: |  | Plant Name | [6 empty] | Location
|  | - | [6 empty] | -
Likely conditioning matrix: |  |  | -
Further information on the conditioning matrix: |  |  | -
Waste Packaging:
Likely container type: | Container | [6 empty] | Waste packaged (vol%) |  | Waste loading (m³) |  | Payload (m³) |  | Number of packages |  | Estimated start date for packaging
| 1/2 Height WAMAC IP-2 ISO (TC08) | [6 empty] | 5.4 |  | 43.2 |  | 18.8 |  | 1 |  | -
Range in container waste loading: |  |  | -
Other information on packaging and conditioning: |  |  | -
Conditioned density (t/m³): |  |  | -
Conditioned density comment: |  |  | -
Management Routes: |  |  | Disposal Route | [8 empty] | Stream volume % |  | Raw density t/m3 |  | Start date
Expected to be consigned to a Near Site, Near Surface Disposal Facility (Scotland)
Expected to be Non-NSD HAW managed under Scottish Government's policy
Expected to be disposed to LLW Vaults NRS Dounreay
Expected to be consigned to the Geological Disposal Facility
Expected to be consigned to a Near Surface Disposal Facility
|  |  | Expected to be consigned to the LLW Repository | [8 empty] | ~ 5.4 |  | 0.50
|  |  | Expected to be consigned to a Landfill Facility | [8 empty] | ~ 43.4 |  | 0.50
Expected to be disposed On-Site
Expected to be managed by In-Situ Disposal
|  |  | Expected to be consigned to an Incineration Facility | [8 empty] | = 48.8 |  | 0.40
|  |  | Expected to be consigned to a Metal Treatment Facility | [8 empty] | = 2.4 |  | 1.4
Expected to be Out of Scope
Expected to be recycled / reused
Disposal route not known
Classification codes for waste expected to be consigned to a landfill facility: |  |  |  |  | 17 04 05, 17 04 07, 17 02 03, 17 06 01*
Opportunities for alternative disposal routing: | [5 empty] | No
| Baseline Management Route |  |  | Opportunity Management Route |  |  |  | Stream volume (%) |  |  | Opportunity Confidence |  | Comment
| - |  |  | - |  |  |  | - |  |  | - |  | -
| - |  |  | - |  |  |  | - |  |  | - |  | -
RADIOACTIVITY
Source: |  |  | Contamination by activation products and fission products.
Uncertainty: |  |  | Activity estimates are as shown in the radionuclide table.
Measurement of radioactivities: |  |  | -
Chemical form of radionuclides: |  | H-3: | The chemical form of tritium has not been determined.
| C-14: |  | The chemical form of carbon 14 has not been determined.
| Cl-36: |  | The majority of chlorine 36 is expected to be in the form of ammonium chloride.
| Se-79: | Selenium-79 | The selenium content is insignificant.
| Tc-99: | Selenium-79 | The technetium content is insignificant.
| I-129: |  | -
| Ra: |  | Radium isotope content is expected to be insignificant.
| Th: |  | The thorium content is insignificant.
| U: |  | The uranium isotope content is insignificant.
Np: |  |  | The neptunium content is insignificant.
Pu: |  |  | Chemical form of plutonium isotopes may be plutonium oxides.

## Radionuclide
WASTE STREAM |  |  |  | 9H914 |  |  |  |  | Auxiliary Gas Systems LLW
|  | Mean radioactivity, TBq/m³ | [10 empty] | Mean radioactivity, TBq/m³
| Nuclide | Waste at |  | Bands and Code |  |  | Future Arisings |  | Bands and Code |  |  |  | Waste at |  | Bands and Code |  |  | Future Arisings |  | Bands and Code
|  | 2025-04-01 | [9 empty] | Nuclide | 2025-04-01
| H 3 |  | 3.90E-05 | C | C | 1 |  | 3.90E-05 | C | C | 1 | Gd 153 |  |  |  |  | 8 |  |  |  |  | 8
| Be 10 |  |  |  |  | 8 |  |  |  |  | 8 | Ho 163 |  |  |  |  | 8 |  |  |  |  | 8
| C 14 |  | 1.01E-07 | C | C | 1 |  | 1.01E-07 | C | C | 1 | Ho 166m |  |  |  |  | 8 |  |  |  |  | 8
| Na 22 |  |  |  |  | 8 |  |  |  |  | 8 | Tm 170 |  |  |  |  | 8 |  |  |  |  | 8
| Al 26 |  |  |  |  | 8 |  |  |  |  | 8 | Tm 171 |  |  |  |  | 8 |  |  |  |  | 8
| Cl 36 |  | 3.72E-05 | C | C | 1 |  | 3.72E-05 | C | C | 1 | Lu 174 |  |  |  |  | 8 |  |  |  |  | 8
| Ar 39 |  |  |  |  | 8 |  |  |  |  | 8 | Lu 176 |  |  |  |  | 8 |  |  |  |  | 8
| Ar 42 |  |  |  |  | 8 |  |  |  |  | 8 | Hf 178n |  |  |  |  | 8 |  |  |  |  | 8
| K 40 |  |  |  |  | 8 |  |  |  |  | 8 | Hf 182 |  |  |  |  | 8 |  |  |  |  | 8
| Ca 41 |  |  |  |  | 8 |  |  |  |  | 8 | Pt 193 |  |  |  |  | 8 |  |  |  |  | 8
| Mn 53 |  |  |  |  | 8 |  |  |  |  | 8 | Tl 204 |  |  |  |  | 8 |  |  |  |  | 8
| Mn 54 |  |  |  |  | 8 |  |  |  |  | 8 | Pb 205 |  |  |  |  | 8 |  |  |  |  | 8
| Fe 55 |  | 1.02E-08 | C | C | 2 |  | 1.02E-08 | C | C | 2 | Pb 210 |  |  |  |  | 8 |  |  |  |  | 8
| Co 60 |  | 3.24E-09 | C | C | 2 |  | 3.24E-09 | C | C | 2 | Bi 208 |  |  |  |  | 8 |  |  |  |  | 8
| Ni 59 |  |  |  |  | 8 |  |  |  |  | 8 | Bi 210m |  |  |  |  | 8 |  |  |  |  | 8
| Ni 63 |  | 1.88E-09 | C | C | 2 |  | 1.88E-09 | C | C | 2 | Po 210 |  |  |  |  | 8 |  |  |  |  | 8
| Zn 65 |  |  |  |  | 8 |  |  |  |  | 8 | Ra 223 |  |  |  |  | 8 |  |  |  |  | 8
| Se 79 |  |  |  |  | 8 |  |  |  |  | 8 | Ra 225 |  |  |  |  | 8 |  |  |  |  | 8
| Kr 81 |  |  |  |  | 8 |  |  |  |  | 8 | Ra 226 |  |  |  |  | 8 |  |  |  |  | 8
| Kr 85 |  |  |  |  | 8 |  |  |  |  | 8 | Ra 228 |  |  |  |  | 8 |  |  |  |  | 8
| Rb 87 |  |  |  |  | 8 |  |  |  |  | 8 | Ac 227 |  |  |  |  | 8 |  |  |  |  | 8
| Sr 90 |  | 1.61E-09 | C | C | 2 |  | 1.61E-09 | C | C | 2 | Th 227 |  |  |  |  | 8 |  |  |  |  | 8
| Zr 93 |  |  |  |  | 8 |  |  |  |  | 8 | Th 228 |  |  |  |  | 8 |  |  |  |  | 8
| Nb 91 |  |  |  |  | 8 |  |  |  |  | 8 | Th 229 |  |  |  |  | 8 |  |  |  |  | 8
| Nb 92 |  |  |  |  | 8 |  |  |  |  | 8 | Th 230 |  |  |  |  | 8 |  |  |  |  | 8
| Nb 93m |  |  |  |  | 8 |  |  |  |  | 8 | Th 232 |  |  |  |  | 8 |  |  |  |  | 8
| Nb 94 |  |  |  |  | 8 |  |  |  |  | 8 | Th 234 |  |  |  |  | 8 |  |  |  |  | 8
| Mo 93 |  |  |  |  | 8 |  |  |  |  | 8 | Pa 231 |  |  |  |  | 8 |  |  |  |  | 8
| Tc 97 |  |  |  |  | 8 |  |  |  |  | 8 | Pa 233 |  |  |  |  | 8 |  |  |  |  | 8
| Tc 99 |  |  |  |  | 8 |  |  |  |  | 8 | U 232 |  |  |  |  | 8 |  |  |  |  | 8
| Ru 106 |  |  |  |  | 8 |  |  |  |  | 8 | U 233 |  |  |  |  | 8 |  |  |  |  | 8
| Pd 107 |  |  |  |  | 8 |  |  |  |  | 8 | U 234 |  |  |  |  | 8 |  |  |  |  | 8
| Ag 108m |  |  |  |  | 8 |  |  |  |  | 8 | U 235 |  |  |  |  | 8 |  |  |  |  | 8
| Ag 110m |  |  |  |  | 8 |  |  |  |  | 8 | U 236 |  |  |  |  | 8 |  |  |  |  | 8
| Cd 109 |  |  |  |  | 8 |  |  |  |  | 8 | U 238 |  |  |  |  | 8 |  |  |  |  | 8
| Cd 113m |  |  |  |  | 8 |  |  |  |  | 8 | Np 237 |  |  |  |  | 8 |  |  |  |  | 8
| Sn 119m |  |  |  |  | 8 |  |  |  |  | 8 | Pu 236 |  |  |  |  | 8 |  |  |  |  | 8
| Sn 121m |  |  |  |  | 8 |  |  |  |  | 8 | Pu 238 |  |  |  |  | 8 |  |  |  |  | 8
| Sn 123 |  |  |  |  | 8 |  |  |  |  | 8 | Pu 239 |  |  |  |  | 8 |  |  |  |  | 8
| Sn 126 |  |  |  |  | 8 |  |  |  |  | 8 | Pu 240 |  |  |  |  | 8 |  |  |  |  | 8
| Sb 125 |  |  |  |  | 8 |  |  |  |  | 8 | Pu 241 |  | 2.33E-09 | C | C | 2 |  | 2.33E-09 | C | C | 2
| Sb 126 |  |  |  |  | 8 |  |  |  |  | 8 | Pu 242 |  |  |  |  | 8 |  |  |  |  | 8
| Te 125m |  |  |  |  | 8 |  |  |  |  | 8 | Am 241 |  |  |  |  | 8 |  |  |  |  | 8
| Te 127m |  |  |  |  | 8 |  |  |  |  | 8 | Am 242m |  |  |  |  | 8 |  |  |  |  | 8
| I 129 |  |  |  |  | 8 |  |  |  |  | 8 | Am 243 |  |  |  |  | 8 |  |  |  |  | 8
| Cs 134 |  |  |  |  | 8 |  |  |  |  | 8 | Cm 242 |  |  |  |  | 8 |  |  |  |  | 8
| Cs 135 |  |  |  |  | 8 |  |  |  |  | 8 | Cm 243 |  |  |  |  | 8 |  |  |  |  | 8
| Cs 137 |  |  |  |  | 8 |  |  |  |  | 8 | Cm 244 |  |  |  |  | 8 |  |  |  |  | 8
| Ba 133 |  |  |  |  | 8 |  |  |  |  | 8 | Cm 245 |  |  |  |  | 8 |  |  |  |  | 8
| La 137 |  |  |  |  | 8 |  |  |  |  | 8 | Cm 246 |  |  |  |  | 8 |  |  |  |  | 8
| La 138 |  |  |  |  | 8 |  |  |  |  | 8 | Cm 248 |  |  |  |  | 8 |  |  |  |  | 8
| Ce 144 |  |  |  |  | 8 |  |  |  |  | 8 | Cf 249 |  |  |  |  | 8 |  |  |  |  | 8
| Pm 145 |  |  |  |  | 8 |  |  |  |  | 8 | Cf 250 |  |  |  |  | 8 |  |  |  |  | 8
| Pm 147 |  |  |  |  | 8 |  |  |  |  | 8 | Cf 251 |  |  |  |  | 8 |  |  |  |  | 8
| Sm 147 |  |  |  |  | 8 |  |  |  |  | 8 | Cf 252 |  |  |  |  | 8 |  |  |  |  | 8
| Sm 151 |  |  |  |  | 8 |  |  |  |  | 8 | Unsp a
| Eu 152 |  |  |  |  | 8 |  |  |  |  | 8 | Unsp b/g
| Eu 154 |  |  |  |  | 8 |  |  |  |  | 8 | Total a |  | 5.6852e-14 |  |  | * |  | 5.6852e-14 |  |  | *
| Eu 155 |  |  |  |  | 8 |  |  |  |  | 8 | Total b/g |  | 7.632e-05 |  |  | * |  | 7.632e-05 |  |  | *
| Bands (Upper and Lower) | [10 empty] | Code
| A a factor of 1.5 | [10 empty] | 1 Measured activity
| B a factor of 3 | [10 empty] | 2 Derived activity (best estimate)
| C a factor of 10 | [10 empty] | 3 Derived activity (upper limit)
| D a factor of 100 | [10 empty] | 4 Not present
| E a factor of 1000 | [10 empty] | 5 Present but not significant
6 Likely to be present but not assessed
| Note: Bands quantify uncertainty in | [10 empty] | 7 Present in significant quantities but not determined
| the mean radioactivity. | [10 empty] | 8 Not expected to be present in significant quantity
* Total calculated from the 114 declared radionuclides