## DataSheet
WASTE STREAM |  |  | 9J03 |  | Ion Exchange Resins
SITE |  |  | Hunterston A
SITE OWNER |  |  | Nuclear Decommissioning Authority
WASTE CUSTODIAN |  |  | Nuclear Restoration Services Ltd (NRS)
WASTE TYPE |  |  | ILW |  |  | 0
WASTE VOLUMES
[8 empty] | Reported (m3) |  |  |  | OR | Conditioned (m3) |  | Packaged (m3)
Stocks: |  |  | At 1.4.2025 |  |  |  |  | = 0.1
Future arisings:
Total future arisings: | [7 empty] | 0.0
Total waste volume: | [7 empty] | 0.1
Number of waste packages in stock: |  |  | At 1.4.2025………………………...….. | [5 empty] | - | packages
Comment on arising rates: |  |  | -
Additional information on quantities: |  |  | No future arisings are expected.
Uncertainty factors on volumes: |  |  | Stock (upper): |  |  | x | 1.20 |  | Arisings (upper): |  | x | -
|  |  | Stock (lower): |  |  | x | 0.80 |  | Arisings (lower): |  | x | -
WASTE SOURCE |  |  | Pond water treatment plant.
PHYSICAL CHARACTERISTICS
General description: |  |  | The waste consists of ion exchange resin types Lewatit DN (in a granular form) and IRN-74. The resin is stored under water. There are no large items that require special handling.
Changes since waste generated: |  |  | -
Bulk density (t/m³): |  |  | ~ | 1.1
Comment on density: |  |  | The density of the waste is approximately 1.06 t/m3. This assumes some mixing of resin and water.
CHEMICAL COMPOSITION
General description and components (%wt): |  |  | Lewatit DN - phenolsulphonic acid - formaldehyde condensate, strong cation resin (82%) and IRN-74 - methylene sulphonic acid (18%). There is interstitial and supernatant water.
Chemical state: |  |  | Alkali
Sheet metal proportion / thickness: |  |  | There is no sheet metal.
Metals and alloys (%wt):
[9 empty] | (%wt) | Type(s) / Grades(s) with proportions | [5 empty] | % of total C14 activity
|  |  | Stainless steel…………………………………. | [5 empty] | = 0 | -
|  |  | Other ferrous metals………………………...… | [5 empty] | TR | -
|  |  | Iron………………………...………………………………. | [6 empty] | -
|  |  | Aluminium…………………………...………… | [5 empty] | TR | -
|  |  | Beryllium…………………….……………….. | [5 empty] | 0 | -
|  |  | Cobalt……………………..……………………. | [6 empty] | -
|  |  | Copper…………………………….……………….. | [5 empty] | TR | -
|  |  | Lead……………………………...……………… | [5 empty] | = 0 | -
|  |  | Magnox/Magnesium…………………………... | [5 empty] | TR | -
|  |  | Nickel………………………………………..... | [6 empty] | -
|  |  | Titanium…………………………………..……. | [6 empty] | -
|  |  | Uranium………………………………...………. | [6 empty] | -
|  |  | Zinc………………………………...…… | [5 empty] | TR | -
|  |  | Zircaloy/Zirconium……………...…….………. | [5 empty] | = 0 | -
|  |  | Other metals…………………….…………. | [5 empty] | TR | Possibly trace amounts of nickel, molybdenum, sodium, calcium and potassium.
Organics (%wt):
[9 empty] | (%wt) | Type(s) and comment | [5 empty] | % of total C14 activity
|  |  | Total cellulosics…………..………… | [5 empty] | = 0 | -
|  |  | Paper, cotton………..…………… | [5 empty] | = 0 | -
|  |  | Wood…………..………………… | [5 empty] | = 0 | -
|  |  | Halogenated plastics…………..…… | [5 empty] | = 0 | -
|  |  | Total non-halogenated plastics……………… | [5 empty] | = 0 | -
|  |  | Condensation polymers…………………...….. | [5 empty] | = 0 | -
|  |  | Others…………..……………...…… | [5 empty] | = 0 | -
|  |  | Organic ion exchange materials…..……. | [5 empty] | = 100.0 | Lewatit DN - phenolsulphonic acid - formaldehyde condensate, strong cation resin (82% wt) and IRN-74 - methylene sulphonic acid (18% wt). | [5 empty] | 100.0
|  |  | Total rubber…………..……..…………… | [5 empty] | = 0 | -
|  |  | Halogenated rubber…………………..…..…… | [5 empty] | = 0 | -
|  |  | Non-halogenated rubber…………………....… | [5 empty] | = 0 | -
|  |  | Hydrocarbons…………………………..... | [6 empty] | -
|  |  | Oil or grease……..………………….….… | [6 empty] | -
|  |  | Fuel….………………….....…………... | [6 empty] | -
|  |  | Asphalt/Tarmac (cont.coal tar)….… | [6 empty] | -
|  |  | Asphalt/Tarmac (no coal tar)……...… | [6 empty] | -
|  |  | Bitumen………………………………… | [6 empty] | -
|  |  | Others………………………………………. | [6 empty] | -
|  |  | Other organics…………..……………………..… | [5 empty] | = 0 | -
Other materials (%wt):
[9 empty] | (%wt) | Type(s) and comment | [5 empty] | % of total C14 activity
|  |  | Inorganic ion exchange materials…...… | [5 empty] | = 0 | -
|  |  | Inorganic sludges and flocs…………….… | [5 empty] | NE | -
|  |  | Soil……………..……………………....………… | [5 empty] | = 0 | -
|  |  | Brick/Stone/Rubble………………......…………..………… | [5 empty] | = 0 | -
|  |  | Cementitious material……………………….…. | [5 empty] | = 0 | -
|  |  | Sand……………………………………….. | [6 empty] | -
|  |  | Glass/Ceramics………….…………..………… | [5 empty] | = 0 | -
|  |  | Graphite………..…………………………..……… | [5 empty] | = 0 | -
|  |  | Desiccants/Catalysts…………………… | [6 empty] | -
|  |  | Asbestos…………..……………………...… | [5 empty] | = 0 | -
|  |  | Non/low friable……..……………………………… | [6 empty] | -
|  |  | Moderately friable……..………………………… | [6 empty] | -
|  |  | Highly friable……..…………………………… | [6 empty] | -
|  |  | Free aqueous liquids…………..………… | [5 empty] | P | -
|  |  | Free non-aqueous liquids…………….………..………… | [5 empty] | = 0 | -
|  |  | Powder/Ash…………..…………………...…… | [5 empty] | = 0 | -
COMPONENTS OF MATERIALS, WASTE PROPERTIES, MATERIALS NOT CONTRIBUTING TO MASS
Inorganic anions (%wt):
[9 empty] | (%wt) | Type(s) and comment
|  |  | Fluoride……..………………………………….. | [5 empty] | TR | -
|  |  | Chloride…………..…………………………….. | [5 empty] | ~ 0.01 | -
|  |  | Iodide…..………………………………...…. | [5 empty] | = 0 | -
|  |  | Cyanide…….…………………………………..… | [5 empty] | = 0 | -
|  |  | Carbonate………..…………………………...… | [5 empty] | = 0 | -
|  |  | Nitrate…………..…………………………...…. | [5 empty] | TR | -
|  |  | Nitrite…………..……………………………….... | [5 empty] | TR | -
|  |  | Phosphate……..…………………………...…. | [5 empty] | = 0 | -
|  |  | Sulphate………..…………………………….…. | [5 empty] | TR | -
|  |  | Sulphide………..……………………………...…. | [5 empty] | = 0 | -
Materials of interest for waste acceptance criteria:
[9 empty] | (%wt) | Type(s) and comment
|  |  | Combustible metals…………………………. | [5 empty] | = 0 | -
|  |  | Low flash point liquids……………………...… | [5 empty] | = 0 | -
|  |  | Explosive materials………………………….. | [5 empty] | = 0 | -
|  |  | Phosphorus…………..………………………… | [5 empty] | = 0 | -
|  |  | Hydrides………………………………….……… | [5 empty] | = 0 | -
|  |  | Biological etc. materials……………………….. | [5 empty] | = 0 | -
|  |  | Biodegradable materials…………...…………. | [5 empty] | 0 | -
|  |  | Putrescible wastes………..…………… | [5 empty] | = 0 | -
|  |  | Non-putrescible wastes………..…………… | [6 empty] | -
|  |  | Corrosive materials…………………………. | [5 empty] | = 0 | -
|  |  | Pyrophoric materials………………………….. | [5 empty] | = 0 | -
|  |  | Generating toxic gases……………………….. | [5 empty] | = 0 | -
|  |  | Reacting with water…………………………...… | [5 empty] | = 0 | -
|  |  | Higher activity particles…………………………………. | [6 empty] | -
|  |  | Soluble solids as bulk chemical compounds……………………..………………….… | [6 empty] | -
Hazardous substances / non hazardous pollutants: |  |  | -
[9 empty] | (%wt) | Type(s) and comment
|  |  | Acrylamide…………………………… | [6 empty] | -
|  |  | Benzene………………..……………… | [6 empty] | -
|  |  | Chlorinated solvents………..……………. | [6 empty] | -
|  |  | Formaldehyde…………………………. | [6 empty] | -
|  |  | Organometallics…………………………. | [6 empty] | -
|  |  | Phenol……………………………………….... | [6 empty] | -
|  |  | Styrene…..…...…..…..……………………….. | [6 empty] | -
|  |  | Tri-butyl phosphate……………………….………... | [6 empty] | -
|  |  | Other organophosphates……………………….. | [6 empty] | -
|  |  | Vinyl chloride………………………………………. | [6 empty] | -
|  |  | Arsenic……………………………………….... | [6 empty] | -
|  |  | Barium…………………………………..…………. | [6 empty] | -
|  |  | Boron…………………….……………………….. | [5 empty] | 0 | -
|  |  | Boron (in Boral)…………………………………………………. | [6 empty] | -
|  |  | Boron (non-Boral)…………………………………………………. | [6 empty] | -
|  |  | Cadmium………………………………….……………….. | [6 empty] | -
|  |  | Caesium……………………………………..……………. | [6 empty] | -
|  |  | Selenium………………………………………….……. | [6 empty] | -
|  |  | Chromium………………………..………………………. | [6 empty] | -
|  |  | Molybdenum……………………………..…………………. | [6 empty] | -
|  |  | Thallium…………………………...………………………. | [6 empty] | -
|  |  | Tin………………………………...……………………… | [6 empty] | -
|  |  | Vanadium…………………………………...…………………. | [6 empty] | -
|  |  | Mercury compounds…………………...……………………. | [6 empty] | -
|  |  | Others…………………………………………..…… | [6 empty] | -
Complexing agents (%wt): |  |  | No
[9 empty] | (%wt) | Type(s) and comment
|  |  | EDTA…………………….…………………….. | [6 empty] | -
|  |  | DPTA…….…...………………………………………. | [6 empty] | -
|  |  | NTA……………...…………………………………… | [6 empty] | -
|  |  | Polycarboxylic acids………………………………… | [6 empty] | -
|  |  | Other organic complexants…………………………..… | [6 empty] | -
|  |  | Total complexing agents………………………...… | [5 empty] | = 0 | -
Physical components: | [8 empty] | Number | Type(s) and comment
|  |  | Sources………………………………...… | [6 empty] | -
|  |  | Electronic & Electrical Equipment (EEE) | [6 empty] | -
|  |  | EEE Type 1……………………….……………. | [6 empty] | -
|  |  | EEE Type 2…………………………………...……. | [6 empty] | -
|  |  | EEE Type 3………………………………...……. | [6 empty] | -
|  |  | EEE Type 4………………………………….……. | [6 empty] | -
|  |  | EEE Type 5…………………………………..……. | [6 empty] | -
TREATMENT, PACKAGING AND DISPOSAL
Planned on-site / off-site treatment(s): |  |  | Treatment | [8 empty] | On-site / Off-site |  | Stream volume %
Size reduction
Decay storage
Low force compaction
Supercompaction (HFC)
Incineration
Drying/dewatering/liquid separation
Tie down/fixatives/strippable coating/painting application
Decontamination
Metal treatment
Recycling / reuse
Thermal treatment, including vitrification
|  |  | Encapsulation | [8 empty] | On-site |  | 100.0
Polymer encapsulation
Other physical treatment
Other chemical treatment
Containerisation
Treatment not yet determined
None
Comments on planned treatments: |  |  | -
Conditioning method: |  |  | The tank will be fluidised and waste recovered in one campaign. Resins will be mixed with the sludge stream 9J33, remaining containers are accounted for under 9J33. Resins will be encapsulated in a cement grout. Supercompaction will not be used.
Conditioning plants: |  | Plant Name | [6 empty] | Location
Likely conditioning matrix: |  |  | Unknown
Further information on the conditioning matrix: |  |  | The waste is expected to be encapsulated in a modified Portland cement.
Waste Packaging:
Likely container type: | Container | [6 empty] | Waste packaged (vol%) |  | Waste loading (m³) |  | Payload (m³) |  | Number of packages |  | Estimated start date for packaging
| - | [6 empty] | - |  | - |  | - |  | - |  | -
Range in container waste loading: |  |  | No significant variability is expected.
Other information on packaging and conditioning: |  |  | The container material is expected to be stainless steel. Wet ILW recovery and encapsulation plant used to condition Waste.
Conditioned density (t/m³): |  |  | ~ 1.8
Conditioned density comment: |  |  | The conditioned density range is expected to be approximately 1.6 to 1.9 t/m3.
Management Routes: |  |  | Disposal Route | [8 empty] | Stream volume % |  | Raw density t/m3 |  | Start date
Expected to be consigned to a Near Site, Near Surface Disposal Facility (Scotland)
Expected to be Non-NSD HAW managed under Scottish Government's policy
Expected to be disposed to LLW Vaults NRS Dounreay
Expected to be consigned to the Geological Disposal Facility
Expected to be consigned to a Near Surface Disposal Facility
Expected to be consigned to the LLW Repository
Expected to be consigned to a Landfill Facility
Expected to be disposed On-Site
Expected to be managed by In-Situ Disposal
Expected to be consigned to an Incineration Facility
Expected to be consigned to a Metal Treatment Facility
Expected to be Out of Scope
Expected to be recycled / reused
Disposal route not known
Classification codes for waste expected to be consigned to a landfill facility:
Opportunities for alternative disposal routing: | [5 empty] | No
| Baseline Management Route |  |  | Opportunity Management Route |  |  |  | Stream volume (%) |  |  | Opportunity Confidence |  | Comment
| - |  |  | - |  |  |  | - |  |  | - |  | -
| - |  |  | - |  |  |  | - |  |  | - |  | -
RADIOACTIVITY
Source: |  |  | The waste arises from the removal of caesium isotopes from cooling pond water. Contamination by fission products, actinides and activation products.
Uncertainty: |  |  | Specific activity is a function of Station operating history. The values quoted are indicative of the activities that might be expected.
Measurement of radioactivities: |  |  | Activities have been estimated.
Chemical form of radionuclides: |  | H-3: | The chemical form of tritium has not been determined but may be present as water or as other inorganic or organic compounds.
| C-14: |  | The chemical form of carbon 14 has not been determined.
| Cl-36: |  | The chemical form of chlorine 36 has not been determined.
| Se-79: | Selenium-79 | The chemical form of selenium has not been determined.
| Tc-99: | Selenium-79 | The chemical form of technetium has not been determined.
| I-129: |  | -
| Ra: |  | The radium isotope content is insignificant.
| Th: |  | The thorium isotope content is insignificant.
| U: |  | The chemical form of uranium isotopes has not been determined but may be present as uranium oxides.
Np: |  |  | The chemical form of neptunium has not been determined.
Pu: |  |  | The chemical form of plutonium isotopes has not been determined but may be present as plutonium oxides.

## Radionuclide
WASTE STREAM |  |  |  | 9J03 |  |  |  | Ion Exchange Resins
|  | Mean radioactivity, TBq/m³ | [8 empty] | Mean radioactivity, TBq/m³
| Nuclide | Waste at |  | Bands and Code |  |  | Future Arisings | Bands and Code |  |  | Waste at |  | Bands and Code |  |  | Future Arisings |  | Bands and Code
|  | 2025-04-01 | [7 empty] | Nuclide | 2025-04-01
| H 3 |  | 1.39E-06 | C | C | 1 |  |  |  | Gd 153 |  |  |  |  | 8
| Be 10 |  |  |  |  | 8 |  |  |  | Ho 163 |  | 1.65E-09 | C | C | 2
| C 14 |  | 2.06E-06 | C | C | 1 |  |  |  | Ho 166m |  | 5.04E-07 | C | C | 2
| Na 22 |  |  |  |  | 8 |  |  |  | Tm 170 |  |  |  |  | 8
| Al 26 |  |  |  |  | 8 |  |  | 8 | Tm 171 |  |  |  |  | 8
| Cl 36 |  | 1.13E-07 | C | C | 1 |  |  |  | Lu 174 |  |  |  |  | 8
| Ar 39 |  | 5.44E-08 | C | C | 2 |  |  |  | Lu 176 |  |  |  |  | 8
| Ar 42 |  |  |  |  | 8 |  |  |  | Hf 178n |  | 4.05E-07 | C | C | 2
| K 40 |  |  |  |  | 8 |  |  |  | Hf 182 |  |  |  |  | 8
| Ca 41 |  | 6.07E-07 | C | C | 1 |  |  |  | Pt 193 |  | 4.86E-09 | C | C | 2
| Mn 53 |  |  |  |  | 8 |  |  |  | Tl 204 |  | 6.94E-09 | C | C | 2
| Mn 54 |  |  |  |  | 8 |  |  |  | Pb 205 |  |  |  |  | 8
| Fe 55 |  | 1.18E-06 | C | C | 1 |  |  |  | Pb 210 |  |  |  |  | 8
| Co 60 |  | 1.38E-06 | C | C | 1 |  |  |  | Bi 208 |  |  |  |  | 8
| Ni 59 |  | 2.69E-08 | C | C | 1 |  |  |  | Bi 210m |  |  |  |  | 8
| Ni 63 |  | 7.09E-06 | C | C | 1 |  |  |  | Po 210 |  |  |  |  | 8
| Zn 65 |  |  |  |  | 8 |  |  |  | Ra 223 |  |  |  |  | 8
| Se 79 |  | 1.90E-09 | C | C | 2 |  |  |  | Ra 225 |  |  |  |  | 8
| Kr 81 |  |  |  |  | 8 |  |  |  | Ra 226 |  |  |  |  | 8
| Kr 85 |  | 2.27E-05 | C | C | 2 |  |  |  | Ra 228 |  |  |  |  | 8
| Rb 87 |  |  |  |  | 8 |  |  |  | Ac 227 |  |  |  |  | 8
| Sr 90 |  | 4.79E-02 | C | C | 1 |  |  |  | Th 227 |  |  |  |  | 8
| Zr 93 |  | 9.11E-08 | C | C | 2 |  |  |  | Th 228 |  |  |  |  | 8
| Nb 91 |  |  |  |  | 8 |  |  |  | Th 229 |  |  |  |  | 8
| Nb 92 |  |  |  |  | 8 |  |  |  | Th 230 |  |  |  |  | 8
| Nb 93m |  | 1.53E-07 | C | C | 2 |  |  |  | Th 232 |  |  |  |  | 8
| Nb 94 |  | 2.23E-08 | C | C | 2 |  |  |  | Th 234 |  | 7.53E-08 | C | C | 2
| Mo 93 |  | 1.31E-09 | C | C | 2 |  |  |  | Pa 231 |  |  |  |  | 8
| Tc 97 |  |  |  |  | 8 |  |  |  | Pa 233 |  | 1.16E-08 | C | C | 2
| Tc 99 |  | 1.02E-04 | C | C | 1 |  |  |  | U 232 |  |  |  |  | 8
| Ru 106 |  |  |  |  | 8 |  |  |  | U 233 |  |  |  |  | 8
| Pd 107 |  | 6.40E-09 | C | C | 2 |  |  |  | U 234 |  | 2.31E-07 | C | C | 1
| Ag 108m |  | 7.81E-09 | C | C | 2 |  |  |  | U 235 |  | 2.41E-08 | C | C | 1
| Ag 110m |  |  |  |  | 8 |  |  |  | U 236 |  | 8.91E-08 | C | C | 2
| Cd 109 |  |  |  |  | 8 |  |  |  | U 238 |  | 7.53E-08 | C | C | 1
| Cd 113m |  | 1.37E-07 | C | C | 2 |  |  |  | Np 237 |  | 1.17E-08 | C | C | 2
| Sn 119m |  |  |  |  | 8 |  |  |  | Pu 236 |  |  |  |  | 8
| Sn 121m |  | 8.36E-07 | C | C | 2 |  |  |  | Pu 238 |  | 9.12E-05 | C | C | 1
| Sn 123 |  |  |  |  | 8 |  |  |  | Pu 239 |  | 4.55E-05 | C | C | 1
| Sn 126 |  | 2.18E-08 | C | C | 2 |  |  |  | Pu 240 |  | 4.54E-05 | C | C | 1
| Sb 125 |  | 4.34E-09 | C | C | 2 |  |  |  | Pu 241 |  | 2.10E-02 | C | C | 1
| Sb 126 |  | 3.05E-09 | C | C | 2 |  |  |  | Pu 242 |  | 6.85E-08 | C | C | 2
| Te 125m |  | 1.09E-09 | C | C | 2 |  |  |  | Am 241 |  | 1.17E-03 | C | C | 1
| Te 127m |  |  |  |  | 8 |  |  |  | Am 242m |  | 2.03E-07 | C | C | 2
| I 129 |  | 1.76E-08 | C | C | 1 |  |  |  | Am 243 |  | 2.55E-07 | C | C | 2
| Cs 134 |  | 3.40E-07 | C | C | 1 |  |  |  | Cm 242 |  | 1.67E-07 | C | C | 1
| Cs 135 |  | 1.29E-05 | C | C | 2 |  |  |  | Cm 243 |  | 1.47E-05 | C | C | 1
| Cs 137 |  | 9.32E-01 | C | C | 1 |  |  |  | Cm 244 |  | 1.61E-04 | C | C | 1
| Ba 133 |  | 6.29E-09 | C | C | 2 |  |  |  | Cm 245 |  |  |  |  | 8
| La 137 |  |  |  |  | 8 |  |  |  | Cm 246 |  |  |  |  | 8
| La 138 |  |  |  |  | 8 |  |  |  | Cm 248 |  |  |  |  | 8
| Ce 144 |  |  |  |  | 8 |  |  |  | Cf 249 |  |  |  |  | 8
| Pm 145 |  |  |  |  | 8 |  |  |  | Cf 250 |  |  |  |  | 8
| Pm 147 |  | 9.95E-08 | C | C | 1 |  |  |  | Cf 251 |  |  |  |  | 8
| Sm 147 |  |  |  |  | 8 |  |  |  | Cf 252 |  |  |  |  | 8
| Sm 151 |  | 5.20E-05 | C | C | 1 |  |  |  | Unsp a
| Eu 152 |  | 4.68E-09 | C | C | 2 |  |  |  | Unsp b/g
| Eu 154 |  | 9.37E-06 | C | C | 1 |  |  |  | Total a |  | 0.0015318 |  |  | * |  | 0 |  | *
| Eu 155 |  | 1.15E-05 | C | C | 1 |  |  |  | Total b/g |  | 1.0013 |  |  | * |  | 0 |  | *
| Bands (Upper and Lower) | [8 empty] | Code
| A a factor of 1.5 | [8 empty] | 1 Measured activity
| B a factor of 3 | [8 empty] | 2 Derived activity (best estimate)
| C a factor of 10 | [8 empty] | 3 Derived activity (upper limit)
| D a factor of 100 | [8 empty] | 4 Not present
| E a factor of 1000 | [8 empty] | 5 Present but not significant
6 Likely to be present but not assessed
| Note: Bands quantify uncertainty in | [8 empty] | 7 Present in significant quantities but not determined
| the mean radioactivity. | [8 empty] | 8 Not expected to be present in significant quantity
* Total calculated from the 114 declared radionuclides