## DataSheet
WASTE STREAM |  |  | 9J321 |  | Thermal Insulation (Asbestos) LLW
SITE |  |  | Hunterston A
SITE OWNER |  |  | Nuclear Decommissioning Authority
WASTE CUSTODIAN |  |  | Nuclear Restoration Services Ltd (NRS)
WASTE TYPE |  |  | LLW |  |  | 0
WASTE VOLUMES
[8 empty] | Reported (m3) |  |  |  | OR | Conditioned (m3) |  | Packaged (m3)
Stocks: |  |  | At 1.4.2025 |  |  |  |  | = 0
Future arisings: |  |  | 1.4.2040 - 31.3.2059 |  |  |  |  | 917.0
Total future arisings: | [7 empty] | 917.0
Total waste volume: | [7 empty] | 917.0
Number of waste packages in stock: |  |  | At 1.4.2025………………………...….. | [5 empty] | - | packages
Comment on arising rates: |  |  | For inventory purposes waste arisings are assumed to occur at a uniform rate over 20 years.
Additional information on quantities: |  |  | Reactor Dismantling and Site Clearance is assumed to commence in 2040 and last for 20 years. The volumes have been calculated for 50 years after reactor shutdown i.e. 2040. The volume of secondary waste arising from the containment structure, tools and protective clothing currently assumed to be used during the safe removal of the ACM has not been estimated at this stage due to the uncertainties associated with the actual process.
Uncertainty factors on volumes: |  |  | Stock (upper): |  |  | x | - |  | Arisings (upper): |  | x | 1.20
|  |  | Stock (lower): |  |  | x | - |  | Arisings (lower): |  | x | 0.80
WASTE SOURCE |  |  | Thermal insulation materials from active plant dismantling of components within the inner biological shielded area and the blimp space (within the outer biological shield). The estimates are based on as-built drawings and the insulation material consists of man-made mineral fibre (Rocksil/MMMF) with aluminium cladding.
PHYSICAL CHARACTERISTICS
General description: |  |  | Thermal insulation (100%). Based on construction drawing the insulation material used was non asbestos Rocksil/MMMF Insulation, which is judged to be in mattress form, with a backing of 1 inch stainless steel wire netting, which is held in place with asbestos twine. Summary details are as follows: RPV insulation consists of Rocksil/MMMF insulation mattresses overclad with aluminium metal sheeting secured by screw fixings (anticipated to be through ACM millboard washers). The insulation to the top and bottom ducts and associated components consists of Rocksil/MMMF insulation mattresses overclad with aluminium sheeting and restrained in place by tension banding. There is a potential for inclusion of Amosite asbestos support/spacer blocks within the insulation. The materials are now assumed to be contaminated with asbestos fibres.
Changes since waste generated: |  |  | -
Bulk density (t/m³): |  |  | ~ | 0.16
Comment on density: |  |  | The density is of the waste in situ, i.e. before removal and includes Rocksil, aluminium cladding and other metallic items. When the waste is removed it is assumed that the bulk density remains the same. Bulking up of the waste may occur but depends upon the method of removal.
CHEMICAL COMPOSITION
General description and components (%wt): |  |  | Insulation is present on the reactor vessel, reactor skirt, hot and cold ducts, top and bottom standpipes and the cooling pipework, Rocksil 130t, aluminium cladding 17t and metallic components trace.
Chemical state: |  |  | Neutral
Sheet metal proportion / thickness: |  |  | -
Metals and alloys (%wt):
[9 empty] | (%wt) | Type(s) / Grades(s) with proportions | [5 empty] | % of total C14 activity
|  |  | Stainless steel…………………………………. | [5 empty] | = 0 | -
|  |  | Other ferrous metals………………………...… | [5 empty] | < 1.0 | -
|  |  | Iron………………………...………………………………. | [6 empty] | -
|  |  | Aluminium…………………………...………… | [5 empty] | < 1.0 | -
|  |  | Beryllium…………………….……………….. | [6 empty] | -
|  |  | Cobalt……………………..……………………. | [6 empty] | -
|  |  | Copper…………………………….……………….. | [6 empty] | -
|  |  | Lead……………………………...……………… | [6 empty] | -
|  |  | Magnox/Magnesium…………………………... | [6 empty] | -
|  |  | Nickel………………………………………..... | [6 empty] | -
|  |  | Titanium…………………………………..……. | [6 empty] | -
|  |  | Uranium………………………………...………. | [6 empty] | -
|  |  | Zinc………………………………...…… | [6 empty] | -
|  |  | Zircaloy/Zirconium……………...…….………. | [6 empty] | -
|  |  | Other metals…………………….…………. | [6 empty] | -
Organics (%wt):
[9 empty] | (%wt) | Type(s) and comment | [5 empty] | % of total C14 activity
|  |  | Total cellulosics…………..………… | [5 empty] | = 0 | -
|  |  | Paper, cotton………..…………… | [5 empty] | = 0 | -
|  |  | Wood…………..………………… | [5 empty] | = 0 | -
|  |  | Halogenated plastics…………..…… | [6 empty] | -
|  |  | Total non-halogenated plastics……………… | [5 empty] | 0 | -
|  |  | Condensation polymers…………………...….. | [6 empty] | -
|  |  | Others…………..……………...…… | [6 empty] | -
|  |  | Organic ion exchange materials…..……. | [5 empty] | = 0 | -
|  |  | Total rubber…………..……..…………… | [5 empty] | = 0 | -
|  |  | Halogenated rubber…………………..…..…… | [5 empty] | = 0 | -
|  |  | Non-halogenated rubber…………………....… | [5 empty] | = 0 | -
|  |  | Hydrocarbons…………………………..... | [6 empty] | -
|  |  | Oil or grease……..………………….….… | [6 empty] | -
|  |  | Fuel….………………….....…………... | [6 empty] | -
|  |  | Asphalt/Tarmac (cont.coal tar)….… | [6 empty] | -
|  |  | Asphalt/Tarmac (no coal tar)……...… | [6 empty] | -
|  |  | Bitumen………………………………… | [6 empty] | -
|  |  | Others………………………………………. | [6 empty] | -
|  |  | Other organics…………..……………………..… | [5 empty] | = 0 | -
Other materials (%wt):
[9 empty] | (%wt) | Type(s) and comment | [5 empty] | % of total C14 activity
|  |  | Inorganic ion exchange materials…...… | [5 empty] | = 0 | -
|  |  | Inorganic sludges and flocs…………….… | [6 empty] | -
|  |  | Soil……………..……………………....………… | [5 empty] | = 0 | -
|  |  | Brick/Stone/Rubble………………......…………..………… | [5 empty] | = 0 | -
|  |  | Cementitious material……………………….…. | [6 empty] | -
|  |  | Sand……………………………………….. | [6 empty] | -
|  |  | Glass/Ceramics………….…………..………… | [6 empty] | -
|  |  | Graphite………..…………………………..……… | [6 empty] | -
|  |  | Desiccants/Catalysts…………………… | [6 empty] | -
|  |  | Asbestos…………..……………………...… | [5 empty] | > 100.0 | -
|  |  | Non/low friable……..……………………………… | [5 empty] | NE | -
|  |  | Moderately friable……..………………………… | [5 empty] | NE | -
|  |  | Highly friable……..…………………………… | [5 empty] | > 99.0 | MMMF mixed with asbestos twine | [5 empty] | 100.0
|  |  | Free aqueous liquids…………..………… | [5 empty] | = 0 | -
|  |  | Free non-aqueous liquids…………….………..………… | [5 empty] | = 0 | -
|  |  | Powder/Ash…………..…………………...…… | [5 empty] | = 0 | -
COMPONENTS OF MATERIALS, WASTE PROPERTIES, MATERIALS NOT CONTRIBUTING TO MASS
Inorganic anions (%wt):
[9 empty] | (%wt) | Type(s) and comment
|  |  | Fluoride……..………………………………….. | [5 empty] | NE | -
|  |  | Chloride…………..…………………………….. | [5 empty] | NE | -
|  |  | Iodide…..………………………………...…. | [5 empty] | NE | -
|  |  | Cyanide…….…………………………………..… | [5 empty] | NE | -
|  |  | Carbonate………..…………………………...… | [5 empty] | NE | -
|  |  | Nitrate…………..…………………………...…. | [5 empty] | NE | -
|  |  | Nitrite…………..……………………………….... | [5 empty] | NE | -
|  |  | Phosphate……..…………………………...…. | [5 empty] | NE | -
|  |  | Sulphate………..…………………………….…. | [5 empty] | NE | -
|  |  | Sulphide………..……………………………...…. | [5 empty] | NE | -
Materials of interest for waste acceptance criteria:
[9 empty] | (%wt) | Type(s) and comment
|  |  | Combustible metals…………………………. | [5 empty] | = 0 | -
|  |  | Low flash point liquids……………………...… | [5 empty] | = 0 | -
|  |  | Explosive materials………………………….. | [5 empty] | = 0 | -
|  |  | Phosphorus…………..………………………… | [5 empty] | = 0 | -
|  |  | Hydrides………………………………….……… | [5 empty] | = 0 | -
|  |  | Biological etc. materials……………………….. | [5 empty] | = 0 | -
|  |  | Biodegradable materials…………...…………. | [5 empty] | 0 | -
|  |  | Putrescible wastes………..…………… | [5 empty] | = 0 | -
|  |  | Non-putrescible wastes………..…………… | [6 empty] | -
|  |  | Corrosive materials…………………………. | [5 empty] | = 0 | -
|  |  | Pyrophoric materials………………………….. | [5 empty] | = 0 | -
|  |  | Generating toxic gases……………………….. | [5 empty] | = 0 | -
|  |  | Reacting with water…………………………...… | [5 empty] | = 0 | -
|  |  | Higher activity particles…………………………………. | [6 empty] | -
|  |  | Soluble solids as bulk chemical compounds……………………..………………….… | [6 empty] | -
Hazardous substances / non hazardous pollutants: |  |  | -
[9 empty] | (%wt) | Type(s) and comment
|  |  | Acrylamide…………………………… | [6 empty] | -
|  |  | Benzene………………..……………… | [6 empty] | -
|  |  | Chlorinated solvents………..……………. | [6 empty] | -
|  |  | Formaldehyde…………………………. | [6 empty] | -
|  |  | Organometallics…………………………. | [6 empty] | -
|  |  | Phenol……………………………………….... | [6 empty] | -
|  |  | Styrene…..…...…..…..……………………….. | [6 empty] | -
|  |  | Tri-butyl phosphate……………………….………... | [6 empty] | -
|  |  | Other organophosphates……………………….. | [6 empty] | -
|  |  | Vinyl chloride………………………………………. | [6 empty] | -
|  |  | Arsenic……………………………………….... | [6 empty] | -
|  |  | Barium…………………………………..…………. | [6 empty] | -
|  |  | Boron…………………….……………………….. | [5 empty] | 0 | -
|  |  | Boron (in Boral)…………………………………………………. | [6 empty] | -
|  |  | Boron (non-Boral)…………………………………………………. | [6 empty] | -
|  |  | Cadmium………………………………….……………….. | [6 empty] | -
|  |  | Caesium……………………………………..……………. | [6 empty] | -
|  |  | Selenium………………………………………….……. | [6 empty] | -
|  |  | Chromium………………………..………………………. | [6 empty] | -
|  |  | Molybdenum……………………………..…………………. | [6 empty] | -
|  |  | Thallium…………………………...………………………. | [6 empty] | -
|  |  | Tin………………………………...……………………… | [6 empty] | -
|  |  | Vanadium…………………………………...…………………. | [6 empty] | -
|  |  | Mercury compounds…………………...……………………. | [6 empty] | -
|  |  | Others…………………………………………..…… | [6 empty] | -
Complexing agents (%wt): |  |  | Yes
[9 empty] | (%wt) | Type(s) and comment
|  |  | EDTA…………………….…………………….. | [6 empty] | -
|  |  | DPTA…….…...………………………………………. | [6 empty] | -
|  |  | NTA……………...…………………………………… | [6 empty] | -
|  |  | Polycarboxylic acids………………………………… | [6 empty] | -
|  |  | Other organic complexants…………………………..… | [6 empty] | -
|  |  | Total complexing agents………………………...… | [5 empty] | TR | -
Physical components: | [8 empty] | Number | Type(s) and comment
|  |  | Sources………………………………...… | [6 empty] | -
|  |  | Electronic & Electrical Equipment (EEE) | [6 empty] | -
|  |  | EEE Type 1……………………….……………. | [6 empty] | -
|  |  | EEE Type 2…………………………………...……. | [6 empty] | -
|  |  | EEE Type 3………………………………...……. | [6 empty] | -
|  |  | EEE Type 4………………………………….……. | [6 empty] | -
|  |  | EEE Type 5…………………………………..……. | [6 empty] | -
TREATMENT, PACKAGING AND DISPOSAL
Planned on-site / off-site treatment(s): |  |  | Treatment | [8 empty] | On-site / Off-site |  | Stream volume %
Size reduction
Decay storage
Low force compaction
Supercompaction (HFC)
Incineration
Drying/dewatering/liquid separation
Tie down/fixatives/strippable coating/painting application
Decontamination
Metal treatment
Recycling / reuse
Thermal treatment, including vitrification
Encapsulation
Polymer encapsulation
Other physical treatment
Other chemical treatment
Containerisation
Treatment not yet determined
|  |  | None | [10 empty] | = 100.0
Comments on planned treatments: |  |  | 100% expected to be consigned to a Landfill Facility.
Conditioning method: |  |  | -
Conditioning plants: |  | Plant Name | [6 empty] | Location
|  | - | [6 empty] | -
Likely conditioning matrix: |  |  | -
Further information on the conditioning matrix: |  |  | -
Waste Packaging:
Likely container type: | Container | [6 empty] | Waste packaged (vol%) |  | Waste loading (m³) |  | Payload (m³) |  | Number of packages |  | Estimated start date for packaging
| - | [6 empty] | - |  | - |  | - |  | - |  | -
Range in container waste loading: |  |  | -
Other information on packaging and conditioning: |  |  | -
Conditioned density (t/m³): |  |  | -
Conditioned density comment: |  |  | -
Management Routes: |  |  | Disposal Route | [8 empty] | Stream volume % |  | Raw density t/m3 |  | Start date
Expected to be consigned to a Near Site, Near Surface Disposal Facility (Scotland)
Expected to be Non-NSD HAW managed under Scottish Government's policy
Expected to be disposed to LLW Vaults NRS Dounreay
Expected to be consigned to the Geological Disposal Facility
Expected to be consigned to a Near Surface Disposal Facility
Expected to be consigned to the LLW Repository
|  |  | Expected to be consigned to a Landfill Facility | [8 empty] | = 100.0 |  | 0.16 |  | 2040
Expected to be disposed On-Site
Expected to be managed by In-Situ Disposal
Expected to be consigned to an Incineration Facility
Expected to be consigned to a Metal Treatment Facility
Expected to be Out of Scope
Expected to be recycled / reused
Disposal route not known
Classification codes for waste expected to be consigned to a landfill facility: |  |  |  |  | 17 06 01*, 17 06 03*, 17 06 04
Opportunities for alternative disposal routing: | [5 empty] | No
| Baseline Management Route |  |  | Opportunity Management Route |  |  |  | Stream volume (%) |  |  | Opportunity Confidence |  | Comment
| - |  |  | - |  |  |  | - |  |  | - |  | -
| - |  |  | - |  |  |  | - |  |  | - |  | -
RADIOACTIVITY
Source: |  |  | Activation of the materials and impurities. There may be some contamination.
Uncertainty: |  |  | -
Measurement of radioactivities: |  |  | -
Chemical form of radionuclides: |  | H-3: | The chemical form of tritium has not been assessed. The quantities present are expected to be insignificant.
| C-14: |  | The chemical form of carbon 14 has not been assessed. The quantities present are expected to be insignificant.
| Cl-36: |  | The chemical form of chlorine 36 has not been assessed. The quantities present are expected to be insignificant.
| Se-79: | Selenium-79 | The chemical content of selenium-79 has not been assessed. The quantities present are expected to be insignificant.
| Tc-99: | Selenium-79 | The chemical content of technetium-99 has not been assessed. The quantities present are expected to be insignificant.
| I-129: |  | The chemical form of iodine 129 has not been assessed. The quantities present are expected to be insignificant.
| Ra: |  | The chemical content of radium has not been assessed. The quantities present are expected to be insignificant.
| Th: |  | The chemical content of thorium has not been assessed. The quantities present are expected to be insignificant.
| U: |  | The chemical content of uranium has not been assessed. The quantities present are expected to be insignificant.
Np: |  |  | The chemical content of neptunium has not been assessed. The quantities present are expected to be insignificant.
Pu: |  |  | The chemical content of plutonium has not been assessed. The quantities present are expected to be insignificant.

## Radionuclide
WASTE STREAM |  |  | 9J321 |  | Thermal Insulation (Asbestos) LLW
|  | Mean radioactivity, TBq/m³ | [5 empty] | Mean radioactivity, TBq/m³
| Nuclide | Waste at | Bands and Code | Future Arisings | Bands and Code |  |  | Waste at |  | Bands and Code |  | Future Arisings |  | Bands and Code
|  | 2025-04-01 |  |  |  |  | Nuclide | 2025-04-01
| H 3 |  |  |  |  | 8 | Gd 153 | [7 empty] | 8
| Be 10 |  |  |  |  | 8 | Ho 163 | [7 empty] | 8
| C 14 |  |  |  |  | 8 | Ho 166m | [7 empty] | 8
| Na 22 |  |  |  |  | 8 | Tm 170 | [7 empty] | 8
| Al 26 |  |  |  |  | 8 | Tm 171 | [7 empty] | 8
| Cl 36 |  |  |  |  | 8 | Lu 174 | [7 empty] | 8
| Ar 39 |  |  |  |  | 8 | Lu 176 | [7 empty] | 8
| Ar 42 |  |  |  |  | 8 | Hf 178n | [7 empty] | 8
| K 40 |  |  |  |  | 8 | Hf 182 | [7 empty] | 8
| Ca 41 |  |  |  |  | 8 | Pt 193 | [7 empty] | 8
| Mn 53 |  |  |  |  | 8 | Tl 204 | [7 empty] | 8
| Mn 54 |  |  |  |  | 8 | Pb 205 | [7 empty] | 8
| Fe 55 |  |  |  |  | 8 | Pb 210 | [7 empty] | 8
| Co 60 |  |  |  |  | 8 | Bi 208 | [7 empty] | 8
| Ni 59 |  |  |  |  | 8 | Bi 210m | [7 empty] | 8
| Ni 63 |  |  |  |  | 8 | Po 210 | [7 empty] | 8
| Zn 65 |  |  |  |  | 8 | Ra 223 | [7 empty] | 8
| Se 79 |  |  |  |  | 8 | Ra 225 | [7 empty] | 8
| Kr 81 |  |  |  |  | 8 | Ra 226 | [7 empty] | 8
| Kr 85 |  |  |  |  | 8 | Ra 228 | [7 empty] | 8
| Rb 87 |  |  |  |  | 8 | Ac 227 | [7 empty] | 8
| Sr 90 |  |  |  |  | 8 | Th 227 | [7 empty] | 8
| Zr 93 |  |  |  |  | 8 | Th 228 | [7 empty] | 8
| Nb 91 |  |  |  |  | 8 | Th 229 | [7 empty] | 8
| Nb 92 |  |  |  |  | 8 | Th 230 | [7 empty] | 8
| Nb 93m |  |  |  |  | 8 | Th 232 | [7 empty] | 8
| Nb 94 |  |  |  |  | 8 | Th 234 | [7 empty] | 8
| Mo 93 |  |  |  |  | 8 | Pa 231 | [7 empty] | 8
| Tc 97 |  |  |  |  | 8 | Pa 233 | [7 empty] | 8
| Tc 99 |  |  |  |  | 8 | U 232 | [7 empty] | 8
| Ru 106 |  |  |  |  | 8 | U 233 | [7 empty] | 8
| Pd 107 |  |  |  |  | 8 | U 234 | [7 empty] | 8
| Ag 108m |  |  |  |  | 8 | U 235 | [7 empty] | 8
| Ag 110m |  |  |  |  | 8 | U 236 | [7 empty] | 8
| Cd 109 |  |  |  |  | 8 | U 238 | [7 empty] | 8
| Cd 113m |  |  |  |  | 8 | Np 237 | [7 empty] | 8
| Sn 119m |  |  |  |  | 8 | Pu 236 | [7 empty] | 8
| Sn 121m |  |  |  |  | 8 | Pu 238 | [7 empty] | 8
| Sn 123 |  |  |  |  | 8 | Pu 239 | [7 empty] | 8
| Sn 126 |  |  |  |  | 8 | Pu 240 | [7 empty] | 8
| Sb 125 |  |  |  |  | 8 | Pu 241 | [7 empty] | 8
| Sb 126 |  |  |  |  | 8 | Pu 242 | [7 empty] | 8
| Te 125m |  |  |  |  | 8 | Am 241 | [7 empty] | 8
| Te 127m |  |  |  |  | 8 | Am 242m | [7 empty] | 8
| I 129 |  |  |  |  | 8 | Am 243 | [7 empty] | 8
| Cs 134 |  |  |  |  | 8 | Cm 242 | [7 empty] | 8
| Cs 135 |  |  |  |  | 8 | Cm 243 | [7 empty] | 8
| Cs 137 |  |  |  |  | 8 | Cm 244 | [7 empty] | 8
| Ba 133 |  |  |  |  | 8 | Cm 245 | [7 empty] | 8
| La 137 |  |  |  |  | 8 | Cm 246 | [7 empty] | 8
| La 138 |  |  |  |  | 8 | Cm 248 | [7 empty] | 8
| Ce 144 |  |  |  |  | 8 | Cf 249 | [7 empty] | 8
| Pm 145 |  |  |  |  | 8 | Cf 250 | [7 empty] | 8
| Pm 147 |  |  |  |  | 8 | Cf 251 | [7 empty] | 8
| Sm 147 |  |  |  |  | 8 | Cf 252 | [7 empty] | 8
| Sm 151 |  |  |  |  | 8 | Unsp a | [7 empty] | 8
| Eu 152 |  |  |  |  | 8 | Unsp b/g | [7 empty] | 8
| Eu 154 |  |  |  |  | 8 | Total a |  | 0 |  | * |  | 0 |  | *
| Eu 155 |  |  |  |  | 8 | Total b/g |  | 0 |  | * |  | 0 |  | *
| Bands (Upper and Lower) | [5 empty] | Code
| A a factor of 1.5 | [5 empty] | 1 Measured activity
| B a factor of 3 | [5 empty] | 2 Derived activity (best estimate)
| C a factor of 10 | [5 empty] | 3 Derived activity (upper limit)
| D a factor of 100 | [5 empty] | 4 Not present
| E a factor of 1000 | [5 empty] | 5 Present but not significant
6 Likely to be present but not assessed
| Note: Bands quantify uncertainty in | [5 empty] | 7 Present in significant quantities but not determined
| the mean radioactivity. | [5 empty] | 8 Not expected to be present in significant quantity
* Total calculated from the 114 declared radionuclides