## DataSheet
WASTE STREAM |  |  | 9J61 |  | Pond Skip Decontamination Liquor
SITE |  |  | Hunterston A
SITE OWNER |  |  | Nuclear Decommissioning Authority
WASTE CUSTODIAN |  |  | Nuclear Restoration Services Ltd (NRS)
WASTE TYPE |  |  | ILW |  |  | 0
WASTE VOLUMES
[8 empty] | Reported (m3) |  |  |  | OR | Conditioned (m3) |  | Packaged (m3)
Stocks: |  |  | At 1.4.2025 |  |  |  |  | = 140.0
Future arisings:
Total future arisings: | [7 empty] | 0.0
Total waste volume: | [7 empty] | 140.0
Number of waste packages in stock: |  |  | At 1.4.2025………………………...….. | [5 empty] | - | packages
Comment on arising rates: |  |  | There are no more arisings expected for this waste stream.
Additional information on quantities: |  |  | The predicted volume for this stream does not account for any volume reduction measures that may be used.
Uncertainty factors on volumes: |  |  | Stock (upper): |  |  | x | 1.20 |  | Arisings (upper): |  | x | -
|  |  | Stock (lower): |  |  | x | 0.80 |  | Arisings (lower): |  | x | -
WASTE SOURCE |  |  | Acid liquor from the decontamination of aluminium pond skips.
PHYSICAL CHARACTERISTICS
General description: |  |  | Acid liquor from the decontamination of aluminium pond skips.
Changes since waste generated: |  |  | -
Bulk density (t/m³): |  |  | ~ | 1.2
Comment on density: |  |  | Based on 150 g/l of metals and silicon salts in the decontamination liquor.
CHEMICAL COMPOSITION
General description and components (%wt): |  |  | Nitric acid (1M) containing aluminium nitrate, magnesium nitrate, iron (III) nitrate as dissolved salts and insoluble sodium silicate.
Chemical state: |  |  | Acid
Sheet metal proportion / thickness: |  |  | Present as nitrates and insoluble silicates.
Metals and alloys (%wt):
[9 empty] | (%wt) | Type(s) / Grades(s) with proportions | [5 empty] | % of total C14 activity
|  |  | Stainless steel…………………………………. | [5 empty] | = 0 | -
|  |  | Other ferrous metals………………………...… | [5 empty] | = 0 | -
|  |  | Iron………………………...………………………………. | [6 empty] | -
|  |  | Aluminium…………………………...………… | [5 empty] | = 0 | -
|  |  | Beryllium…………………….……………….. | [6 empty] | -
|  |  | Cobalt……………………..……………………. | [6 empty] | -
|  |  | Copper…………………………….……………….. | [5 empty] | = 0 | -
|  |  | Lead……………………………...……………… | [5 empty] | = 0 | -
|  |  | Magnox/Magnesium…………………………... | [5 empty] | = 0 | -
|  |  | Nickel………………………………………..... | [6 empty] | -
|  |  | Titanium…………………………………..……. | [6 empty] | -
|  |  | Uranium………………………………...………. | [6 empty] | -
|  |  | Zinc………………………………...…… | [5 empty] | = 0 | -
|  |  | Zircaloy/Zirconium……………...…….………. | [5 empty] | = 0 | -
|  |  | Other metals…………………….…………. | [5 empty] | = 0 | -
Organics (%wt):
[9 empty] | (%wt) | Type(s) and comment | [5 empty] | % of total C14 activity
|  |  | Total cellulosics…………..………… | [5 empty] | = 0 | -
|  |  | Paper, cotton………..…………… | [5 empty] | = 0 | -
|  |  | Wood…………..………………… | [5 empty] | = 0 | -
|  |  | Halogenated plastics…………..…… | [5 empty] | = 0 | -
|  |  | Total non-halogenated plastics……………… | [5 empty] | = 0 | -
|  |  | Condensation polymers…………………...….. | [5 empty] | = 0 | -
|  |  | Others…………..……………...…… | [5 empty] | = 0 | -
|  |  | Organic ion exchange materials…..……. | [5 empty] | = 0 | -
|  |  | Total rubber…………..……..…………… | [5 empty] | = 0 | -
|  |  | Halogenated rubber…………………..…..…… | [5 empty] | = 0 | -
|  |  | Non-halogenated rubber…………………....… | [5 empty] | = 0 | -
|  |  | Hydrocarbons…………………………..... | [6 empty] | -
|  |  | Oil or grease……..………………….….… | [6 empty] | -
|  |  | Fuel….………………….....…………... | [6 empty] | -
|  |  | Asphalt/Tarmac (cont.coal tar)….… | [6 empty] | -
|  |  | Asphalt/Tarmac (no coal tar)……...… | [6 empty] | -
|  |  | Bitumen………………………………… | [6 empty] | -
|  |  | Others………………………………………. | [6 empty] | -
|  |  | Other organics…………..……………………..… | [5 empty] | = 0 | -
Other materials (%wt):
[9 empty] | (%wt) | Type(s) and comment | [5 empty] | % of total C14 activity
|  |  | Inorganic ion exchange materials…...… | [5 empty] | = 0 | -
|  |  | Inorganic sludges and flocs…………….… | [5 empty] | = 0 | -
|  |  | Soil……………..……………………....………… | [5 empty] | = 0 | -
|  |  | Brick/Stone/Rubble………………......…………..………… | [5 empty] | = 0 | -
|  |  | Cementitious material……………………….…. | [5 empty] | = 0 | -
|  |  | Sand……………………………………….. | [6 empty] | -
|  |  | Glass/Ceramics………….…………..………… | [5 empty] | = 0 | -
|  |  | Graphite………..…………………………..……… | [5 empty] | = 0 | -
|  |  | Desiccants/Catalysts…………………… | [6 empty] | -
|  |  | Asbestos…………..……………………...… | [5 empty] | = 0 | -
|  |  | Non/low friable……..……………………………… | [6 empty] | -
|  |  | Moderately friable……..………………………… | [6 empty] | -
|  |  | Highly friable……..…………………………… | [6 empty] | -
|  |  | Free aqueous liquids…………..………… | [5 empty] | = 100.0 | -
|  |  | Free non-aqueous liquids…………….………..………… | [5 empty] | = 0 | -
|  |  | Powder/Ash…………..…………………...…… | [5 empty] | = 0 | -
COMPONENTS OF MATERIALS, WASTE PROPERTIES, MATERIALS NOT CONTRIBUTING TO MASS
Inorganic anions (%wt):
[9 empty] | (%wt) | Type(s) and comment
|  |  | Fluoride……..………………………………….. | [5 empty] | = 0 | -
|  |  | Chloride…………..…………………………….. | [5 empty] | = 0 | -
|  |  | Iodide…..………………………………...…. | [5 empty] | = 0 | -
|  |  | Cyanide…….…………………………………..… | [5 empty] | = 0 | -
|  |  | Carbonate………..…………………………...… | [5 empty] | = 0 | -
|  |  | Nitrate…………..…………………………...…. | [5 empty] | = 16.0 | -
|  |  | Nitrite…………..……………………………….... | [5 empty] | = 0 | -
|  |  | Phosphate……..…………………………...…. | [5 empty] | = 0 | -
|  |  | Sulphate………..…………………………….…. | [5 empty] | = 0 | -
|  |  | Sulphide………..……………………………...…. | [5 empty] | = 0 | -
Materials of interest for waste acceptance criteria:
[9 empty] | (%wt) | Type(s) and comment
|  |  | Combustible metals…………………………. | [5 empty] | = 0 | -
|  |  | Low flash point liquids……………………...… | [5 empty] | = 0 | -
|  |  | Explosive materials………………………….. | [5 empty] | = 0 | -
|  |  | Phosphorus…………..………………………… | [5 empty] | = 0 | -
|  |  | Hydrides………………………………….……… | [5 empty] | = 0 | -
|  |  | Biological etc. materials……………………….. | [5 empty] | = 0 | -
|  |  | Biodegradable materials…………...…………. | [5 empty] | 0 | -
|  |  | Putrescible wastes………..…………… | [5 empty] | = 0 | -
|  |  | Non-putrescible wastes………..…………… | [6 empty] | -
|  |  | Corrosive materials…………………………. | [5 empty] | = 100.0 | -
|  |  | Pyrophoric materials………………………….. | [5 empty] | = 0 | -
|  |  | Generating toxic gases……………………….. | [5 empty] | = 0 | -
|  |  | Reacting with water…………………………...… | [5 empty] | = 0 | -
|  |  | Higher activity particles…………………………………. | [6 empty] | -
|  |  | Soluble solids as bulk chemical compounds……………………..………………….… | [6 empty] | -
Hazardous substances / non hazardous pollutants: |  |  | -
[9 empty] | (%wt) | Type(s) and comment
|  |  | Acrylamide…………………………… | [6 empty] | -
|  |  | Benzene………………..……………… | [6 empty] | -
|  |  | Chlorinated solvents………..……………. | [6 empty] | -
|  |  | Formaldehyde…………………………. | [6 empty] | -
|  |  | Organometallics…………………………. | [6 empty] | -
|  |  | Phenol……………………………………….... | [6 empty] | -
|  |  | Styrene…..…...…..…..……………………….. | [6 empty] | -
|  |  | Tri-butyl phosphate……………………….………... | [6 empty] | -
|  |  | Other organophosphates……………………….. | [6 empty] | -
|  |  | Vinyl chloride………………………………………. | [6 empty] | -
|  |  | Arsenic……………………………………….... | [6 empty] | -
|  |  | Barium…………………………………..…………. | [6 empty] | -
|  |  | Boron…………………….……………………….. | [5 empty] | 0 | -
|  |  | Boron (in Boral)…………………………………………………. | [6 empty] | -
|  |  | Boron (non-Boral)…………………………………………………. | [6 empty] | -
|  |  | Cadmium………………………………….……………….. | [6 empty] | -
|  |  | Caesium……………………………………..……………. | [6 empty] | -
|  |  | Selenium………………………………………….……. | [6 empty] | -
|  |  | Chromium………………………..………………………. | [6 empty] | -
|  |  | Molybdenum……………………………..…………………. | [6 empty] | -
|  |  | Thallium…………………………...………………………. | [6 empty] | -
|  |  | Tin………………………………...……………………… | [6 empty] | -
|  |  | Vanadium…………………………………...…………………. | [6 empty] | -
|  |  | Mercury compounds…………………...……………………. | [6 empty] | -
|  |  | Others…………………………………………..…… | [6 empty] | -
Complexing agents (%wt): |  |  | Not yet determined
[9 empty] | (%wt) | Type(s) and comment
|  |  | EDTA…………………….…………………….. | [6 empty] | -
|  |  | DPTA…….…...………………………………………. | [6 empty] | -
|  |  | NTA……………...…………………………………… | [6 empty] | -
|  |  | Polycarboxylic acids………………………………… | [6 empty] | -
|  |  | Other organic complexants…………………………..… | [6 empty] | -
|  |  | Total complexing agents………………………...… | [5 empty] | NE | -
Physical components: | [8 empty] | Number | Type(s) and comment
|  |  | Sources………………………………...… | [6 empty] | -
|  |  | Electronic & Electrical Equipment (EEE) | [6 empty] | -
|  |  | EEE Type 1……………………….……………. | [6 empty] | -
|  |  | EEE Type 2…………………………………...……. | [6 empty] | -
|  |  | EEE Type 3………………………………...……. | [6 empty] | -
|  |  | EEE Type 4………………………………….……. | [6 empty] | -
|  |  | EEE Type 5…………………………………..……. | [6 empty] | -
TREATMENT, PACKAGING AND DISPOSAL
Planned on-site / off-site treatment(s): |  |  | Treatment | [8 empty] | On-site / Off-site |  | Stream volume %
Size reduction
Decay storage
Low force compaction
Supercompaction (HFC)
Incineration
Drying/dewatering/liquid separation
Tie down/fixatives/strippable coating/painting application
Decontamination
Metal treatment
Recycling / reuse
Thermal treatment, including vitrification
|  |  | Encapsulation | [8 empty] | On-site |  | 100.0
Polymer encapsulation
Other physical treatment
Other chemical treatment
Containerisation
Treatment not yet determined
None
Comments on planned treatments: |  |  | -
Conditioning method: |  |  | The wet waste will be retrieved and transferred to tanks. There are no plans to neutralise the acid prior to encapsulation. However, it is possible that lime or calcium hydroxide or sodium hydroxide can be added to BFS/OPC mixture when the waste is encapsulated in a 3m³ drum. The waste is expected to be encapsulated in a 3m3 drum.
Conditioning plants: |  | Plant Name | [6 empty] | Location
|  | HNA CILWPP WILWREP | [6 empty] | Hunterston A
Likely conditioning matrix: |  |  | Unknown
Further information on the conditioning matrix: |  |  | The most likely conditioning matrix is a BFS/OPC mixture, but this will be finalised nearer the time of waste encapsulation.
Waste Packaging:
Likely container type: | Container | [6 empty] | Waste packaged (vol%) |  | Waste loading (m³) |  | Payload (m³) |  | Number of packages |  | Estimated start date for packaging
| 3 m³ drum | [6 empty] | 100.0 |  | 1.6 |  | 2.2 |  | 86 |  | -
Range in container waste loading: |  |  | No significant variability is expected.
Other information on packaging and conditioning: |  |  | The container material is expected to be stainless steel. Transportable ILW Solidification Plant to be used for the conditioning of the waste.
Conditioned density (t/m³): |  |  | NE
Conditioned density comment: |  |  | The conditioned density has not been estimated.
Management Routes: |  |  | Disposal Route | [8 empty] | Stream volume % |  | Raw density t/m3 |  | Start date
|  |  | Expected to be consigned to a Near Site, Near Surface Disposal Facility (Scotland) | [8 empty] | NE
|  |  | Expected to be Non-NSD HAW managed under Scottish Government's policy | [8 empty] | NE
Expected to be disposed to LLW Vaults NRS Dounreay
Expected to be consigned to the Geological Disposal Facility
Expected to be consigned to a Near Surface Disposal Facility
Expected to be consigned to the LLW Repository
Expected to be consigned to a Landfill Facility
Expected to be disposed On-Site
Expected to be managed by In-Situ Disposal
Expected to be consigned to an Incineration Facility
Expected to be consigned to a Metal Treatment Facility
Expected to be Out of Scope
Expected to be recycled / reused
Disposal route not known
Classification codes for waste expected to be consigned to a landfill facility:
Opportunities for alternative disposal routing: | [5 empty] | No
| Baseline Management Route |  |  | Opportunity Management Route |  |  |  | Stream volume (%) |  |  | Opportunity Confidence |  | Comment
| - |  |  | - |  |  |  | - |  |  | - |  | -
| - |  |  | - |  |  |  | - |  |  | - |  | -
RADIOACTIVITY
Source: |  |  | Contamination from pond operations and plant operation.
Uncertainty: |  |  | -
Measurement of radioactivities: |  |  | Activities are based upon measurement of several representative skips. These activities have previously been accounted for in waste stream 9J50. As all of the pond skips have now been decontaminated, it has been estimated that about 80% of the skip contamination would appear in the acid liquor stream.
Chemical form of radionuclides: |  | H-3: | The chemical form of tritium has not been determined.
| C-14: |  | The carbon-14 content is insignificant.
| Cl-36: |  | -
| Se-79: | Selenium-79 | The selenium content is insignificant.
| Tc-99: | Selenium-79 | The chemical form of technetium has not been determined.
| I-129: |  | -
| Ra: |  | The radium content is insignificant.
| Th: |  | The thorium content is insignificant.
| U: |  | The chemical form of uranium isotopes may be uranium oxides.
Np: |  |  | The chemical form of neptunium has not been determined.
Pu: |  |  | The chemical form of plutonium isotopes may be plutonium oxides.

## Radionuclide
WASTE STREAM |  |  |  | 9J61 |  |  |  | Pond Skip Decontamination Liquor
|  | Mean radioactivity, TBq/m³ | [7 empty] | Mean radioactivity, TBq/m³
| Nuclide | Waste at |  | Bands and Code |  |  | Future Arisings | Bands and Code |  | Waste at |  | Bands and Code |  |  | Future Arisings |  | Bands and Code
|  | 2025-04-01 | [6 empty] | Nuclide | 2025-04-01
| H 3 |  |  |  |  | 8 |  |  | Gd 153 |  |  |  |  | 8
| Be 10 |  |  |  |  | 8 |  |  | Ho 163 |  |  |  |  | 8
| C 14 |  |  |  |  | 8 |  |  | Ho 166m |  |  |  |  | 8
| Na 22 |  |  |  |  | 8 |  |  | Tm 170 |  |  |  |  | 8
| Al 26 |  |  |  |  | 8 |  |  | Tm 171 |  |  |  |  | 8
| Cl 36 |  | 4.00E-05 | C | C | 2 |  |  | Lu 174 |  |  |  |  | 8
| Ar 39 |  |  |  |  | 8 |  |  | Lu 176 |  |  |  |  | 8
| Ar 42 |  |  |  |  | 8 |  |  | Hf 178n |  |  |  |  | 8
| K 40 |  |  |  |  | 8 |  |  | Hf 182 |  |  |  |  | 8
| Ca 41 |  |  |  |  | 8 |  |  | Pt 193 |  |  |  |  | 8
| Mn 53 |  |  |  |  | 8 |  |  | Tl 204 |  |  |  |  | 8
| Mn 54 |  |  |  |  | 8 |  |  | Pb 205 |  |  |  |  | 8
| Fe 55 |  | 4.42E-05 | C | C | 2 |  |  | Pb 210 |  |  |  |  | 8
| Co 60 |  | 2.79E-06 | C | C | 2 |  |  | Bi 208 |  |  |  |  | 8
| Ni 59 |  |  |  |  | 8 |  |  | Bi 210m |  |  |  |  | 8
| Ni 63 |  | 1.80E-03 | C | C | 2 |  |  | Po 210 |  |  |  |  | 8
| Zn 65 |  |  |  |  | 8 |  |  | Ra 223 |  |  |  |  | 8
| Se 79 |  |  |  |  | 8 |  |  | Ra 225 |  |  |  |  | 8
| Kr 81 |  |  |  |  | 8 |  |  | Ra 226 |  |  |  |  | 8
| Kr 85 |  |  |  |  | 8 |  |  | Ra 228 |  |  |  |  | 8
| Rb 87 |  |  |  |  | 8 |  |  | Ac 227 |  |  |  |  | 8
| Sr 90 |  | 2.79E-02 | C | C | 2 |  |  | Th 227 |  |  |  |  | 8
| Zr 93 |  |  |  |  | 8 |  |  | Th 228 |  |  |  |  | 8
| Nb 91 |  |  |  |  | 8 |  |  | Th 229 |  |  |  |  | 8
| Nb 92 |  |  |  |  | 8 |  |  | Th 230 |  |  |  |  | 8
| Nb 93m |  |  |  |  | 8 |  |  | Th 232 |  |  |  |  | 8
| Nb 94 |  |  |  |  | 8 |  |  | Th 234 |  | 2.00E-06 | C | C | 2
| Mo 93 |  |  |  |  | 8 |  |  | Pa 231 |  |  |  |  | 8
| Tc 97 |  |  |  |  | 8 |  |  | Pa 233 |  | 2.05E-08 | C | C | 2
| Tc 99 |  | 2.00E-07 | C | C | 2 |  |  | U 232 |  |  |  |  | 8
| Ru 106 |  |  |  |  | 8 |  |  | U 233 |  |  |  |  | 8
| Pd 107 |  |  |  |  | 8 |  |  | U 234 |  | 8.33E-07 | C | C | 2
| Ag 108m |  |  |  |  | 8 |  |  | U 235 |  | 3.00E-08 | C | C | 2
| Ag 110m |  |  |  |  | 8 |  |  | U 236 |  |  |  |  | 8
| Cd 109 |  |  |  |  | 8 |  |  | U 238 |  | 2.00E-06 | C | C | 2
| Cd 113m |  |  |  |  | 8 |  |  | Np 237 |  | 2.06E-08 | C | C | 2
| Sn 119m |  |  |  |  | 8 |  |  | Pu 236 |  |  |  |  | 8
| Sn 121m |  |  |  |  | 8 |  |  | Pu 238 |  | 7.11E-04 | C | C | 2
| Sn 123 |  |  |  |  | 8 |  |  | Pu 239 |  | 7.00E-04 | C | C | 2
| Sn 126 |  |  |  |  | 8 |  |  | Pu 240 |  | 7.99E-04 | C | C | 2
| Sb 125 |  | 1.84E-09 | C | C | 2 |  |  | Pu 241 |  | 9.72E-03 | C | C | 2
| Sb 126 |  |  |  |  | 8 |  |  | Pu 242 |  |  |  |  | 8
| Te 125m |  |  |  |  | 8 |  |  | Am 241 |  | 2.29E-03 | C | C | 2
| Te 127m |  |  |  |  | 8 |  |  | Am 242m |  |  |  |  | 8
| I 129 |  |  |  |  | 8 |  |  | Am 243 |  |  |  |  | 8
| Cs 134 |  | 1.94E-09 | C | C | 2 |  |  | Cm 242 |  |  |  |  | 8
| Cs 135 |  |  |  |  | 8 |  |  | Cm 243 |  | 3.54E-06 | C | C | 2
| Cs 137 |  | 1.42E-03 | C | C | 2 |  |  | Cm 244 |  | 3.38E-05 | C | C | 2
| Ba 133 |  | 1.12E-06 | C | C | 2 |  |  | Cm 245 |  |  |  |  | 8
| La 137 |  |  |  |  | 8 |  |  | Cm 246 |  |  |  |  | 8
| La 138 |  |  |  |  | 8 |  |  | Cm 248 |  |  |  |  | 8
| Ce 144 |  |  |  |  | 8 |  |  | Cf 249 |  |  |  |  | 8
| Pm 145 |  |  |  |  | 8 |  |  | Cf 250 |  |  |  |  | 8
| Pm 147 |  |  |  |  | 8 |  |  | Cf 251 |  |  |  |  | 8
| Sm 147 |  |  |  |  | 8 |  |  | Cf 252 |  |  |  |  | 8
| Sm 151 |  |  |  |  | 8 |  |  | Unsp a
| Eu 152 |  |  |  |  | 8 |  |  | Unsp b/g
| Eu 154 |  | 8.95E-06 | C | C | 2 |  |  | Total a |  | 0.0045432 |  |  | * |  | 0 |  | *
| Eu 155 |  | 4.72E-07 | C | C | 2 |  |  | Total b/g |  | 0.040925 |  |  | * |  | 0 |  | *
| Bands (Upper and Lower) | [7 empty] | Code
| A a factor of 1.5 | [7 empty] | 1 Measured activity
| B a factor of 3 | [7 empty] | 2 Derived activity (best estimate)
| C a factor of 10 | [7 empty] | 3 Derived activity (upper limit)
| D a factor of 100 | [7 empty] | 4 Not present
| E a factor of 1000 | [7 empty] | 5 Present but not significant
6 Likely to be present but not assessed
| Note: Bands quantify uncertainty in | [7 empty] | 7 Present in significant quantities but not determined
| the mean radioactivity. | [7 empty] | 8 Not expected to be present in significant quantity
* Total calculated from the 114 declared radionuclides