## DataSheet
WASTE STREAM |  |  | 9J949 |  | Pond and Effluent Treatment Plant LLW
SITE |  |  | Hunterston A
SITE OWNER |  |  | Nuclear Decommissioning Authority
WASTE CUSTODIAN |  |  | Nuclear Restoration Services Ltd (NRS)
WASTE TYPE |  |  | LLW |  |  | 0
WASTE VOLUMES
[8 empty] | Reported (m3) |  |  |  | OR | Conditioned (m3) |  | Packaged (m3)
Stocks: |  |  | At 1.4.2025 |  |  |  |  | = 0
Future arisings: |  |  | 1.4.2025 - 31.3.2026 |  |  |  |  | 70.4
|  |  | 1.4.2026 - 31.3.2027 |  |  |  |  | 64.4
|  |  | 1.4.2027 - 31.3.2028 |  |  |  |  | 59.4
|  |  | 1.4.2028 - 31.3.2029 |  |  |  |  | 69.4
|  |  | - |  |  |  |  | 0
|  |  | 1.4.2029 - 31.3.2030 |  |  |  |  | 59.4
Total future arisings: | [7 empty] | 323.0
Total waste volume: | [7 empty] | 323.0
Number of waste packages in stock: |  |  | At 1.4.2025………………………...….. | [5 empty] | - | packages
Comment on arising rates: |  |  | -
Additional information on quantities: |  |  | Waste volumes include a proportion of secondary waste arisings and contaminated soil.
Uncertainty factors on volumes: |  |  | Stock (upper): |  |  | x | - |  | Arisings (upper): |  | x | 1.20
|  |  | Stock (lower): |  |  | x | - |  | Arisings (lower): |  | x | 0.80
WASTE SOURCE |  |  | Waste arisings from Initial Decommissioning Works of the ponds and Active Effluent Treatment Plant areas, also some contaminated soil.
PHYSICAL CHARACTERISTICS
General description: |  |  | This includes wastes which have been in contact with 'wet' systems, in particular with Cartridge Cooling Pond (CCP) water and the radioactive drains collection systems which are processed through the Active Effluent Treatment Plant (AETP). During the upcoming WCH period the wastestream will also include MRT sludge wastes which originate from miscellaneous effluent from the site’s active drain network.
Changes since waste generated: |  |  | -
Bulk density (t/m³): |  |  | ~ | 0.63
Comment on density: |  |  | The mean waste density is approximately 0.63 t/m3.
CHEMICAL COMPOSITION
General description and components (%wt): |  |  | Metal (23%), Soil/rubble (19%), Wood (3%) plastics non-halogenated (34%), biodegradable non-putrescibles (10% wt), other organic (1% wt) other (10%wt).
Chemical state: |  |  | Neutral
Sheet metal proportion / thickness: |  |  | Not fully assessed.
Metals and alloys (%wt):
[9 empty] | (%wt) | Type(s) / Grades(s) with proportions | [5 empty] | % of total C14 activity
|  |  | Stainless steel…………………………………. | [6 empty] | -
|  |  | Other ferrous metals………………………...… | [5 empty] | = 23.7 | Steel items, e.g. small plant items, fittings, tools etc.
|  |  | Iron………………………...………………………………. | [5 empty] | = 0.02 | Within MRT sludge - Expected to be present in cationic form 37.08kg
|  |  | Aluminium…………………………...………… | [5 empty] | = 0.22 | Items e.g. shelving and brackets etc.
|  |  | Beryllium…………………….……………….. | [5 empty] | TR | Within MRT sludge - Expected to be present in cationic form 0.005kg
|  |  | Cobalt……………………..……………………. | [5 empty] | TR | Within MRT sludge - Expected to be present in cationic form 0.03kg of 11340.00kg total"
|  |  | Copper…………………………….……………….. | [5 empty] | = 0.10 | Items e.g. pipework and fittings etc.
|  |  | Lead……………………………...……………… | [5 empty] | = 0.09 | Items e.g flashings and fittings etc.
|  |  | Magnox/Magnesium…………………………... | [5 empty] | = 0.01 | Within MRT sludge - Expected to be present in cationic form 9.56kg
|  |  | Nickel………………………………………..... | [6 empty] | -
|  |  | Titanium…………………………………..……. | [6 empty] | -
|  |  | Uranium………………………………...………. | [6 empty] | -
|  |  | Zinc………………………………...…… | [5 empty] | TR | Within MRT sludge - Expected to be present in cationic form 1.45kg
|  |  | Zircaloy/Zirconium……………...…….………. | [6 empty] | -
|  |  | Other metals…………………….…………. | [6 empty] | -
Organics (%wt):
[9 empty] | (%wt) | Type(s) and comment | [5 empty] | % of total C14 activity
|  |  | Total cellulosics…………..………… | [5 empty] | ~ 3.0 | -
|  |  | Paper, cotton………..…………… | [6 empty] | -
|  |  | Wood…………..………………… | [5 empty] | = 3.0 | -
|  |  | Halogenated plastics…………..…… | [5 empty] | NE | -
|  |  | Total non-halogenated plastics……………… | [5 empty] | ~ 35.2 | -
|  |  | Condensation polymers…………………...….. | [5 empty] | = 0 | -
|  |  | Others…………..……………...…… | [5 empty] | ~ 35.2 | Items e.g. polythene, tanks, pipework, IBCs etc.
|  |  | Organic ion exchange materials…..……. | [5 empty] | = 0 | -
|  |  | Total rubber…………..……..…………… | [5 empty] | NE | -
|  |  | Halogenated rubber…………………..…..…… | [5 empty] | NE | -
|  |  | Non-halogenated rubber…………………....… | [5 empty] | NE | -
|  |  | Hydrocarbons…………………………..... | [5 empty] | 0.02 | -
|  |  | Oil or grease……..………………….….… | [5 empty] | = 0.02 | Grease, grease/oil contaminated rags, mixed
|  |  | Fuel….………………….....…………... | [6 empty] | -
|  |  | Asphalt/Tarmac (cont.coal tar)….… | [6 empty] | -
|  |  | Asphalt/Tarmac (no coal tar)……...… | [6 empty] | -
|  |  | Bitumen………………………………… | [6 empty] | -
|  |  | Others………………………………………. | [6 empty] | -
|  |  | Other organics…………..……………………..… | [6 empty] | -
Other materials (%wt):
[9 empty] | (%wt) | Type(s) and comment | [5 empty] | % of total C14 activity
|  |  | Inorganic ion exchange materials…...… | [5 empty] | NE | -
|  |  | Inorganic sludges and flocs…………….… | [5 empty] | = 7.4 | Raw waste - all sludge, excluding the contents disclosed separately as contents 'within MRT sludge' in Table 6.1 and elsewhere in Table 6.2 11187.41 of 11340.00kg total"
|  |  | Soil……………..……………………....………… | [6 empty] | -
|  |  | Brick/Stone/Rubble………………......…………..………… | [5 empty] | = 19.0 | -
|  |  | Cementitious material……………………….…. | [5 empty] | = 0 | -
|  |  | Sand……………………………………….. | [6 empty] | -
|  |  | Glass/Ceramics………….…………..………… | [5 empty] | = 0.01 | Man made mineral fibre
|  |  | Graphite………..…………………………..……… | [5 empty] | NE | -
|  |  | Desiccants/Catalysts…………………… | [6 empty] | -
|  |  | Asbestos…………..……………………...… | [5 empty] | = 0.03 | -
|  |  | Non/low friable……..……………………………… | [5 empty] | 0.02 | chrysotile (white)
|  |  | Moderately friable……..………………………… | [5 empty] | 0.01 | chrysotile (white)
|  |  | Highly friable……..…………………………… | [6 empty] | -
|  |  | Free aqueous liquids…………..………… | [5 empty] | = 0 | -
|  |  | Free non-aqueous liquids…………….………..………… | [5 empty] | = 0 | -
|  |  | Powder/Ash…………..…………………...…… | [5 empty] | = 0 | -
COMPONENTS OF MATERIALS, WASTE PROPERTIES, MATERIALS NOT CONTRIBUTING TO MASS
Inorganic anions (%wt):
[9 empty] | (%wt) | Type(s) and comment
|  |  | Fluoride……..………………………………….. | [5 empty] | NE | -
|  |  | Chloride…………..…………………………….. | [5 empty] | NE | -
|  |  | Iodide…..………………………………...…. | [5 empty] | NE | -
|  |  | Cyanide…….…………………………………..… | [5 empty] | = 0 | -
|  |  | Carbonate………..…………………………...… | [5 empty] | NE | -
|  |  | Nitrate…………..…………………………...…. | [5 empty] | NE | -
|  |  | Nitrite…………..……………………………….... | [5 empty] | NE | -
|  |  | Phosphate……..…………………………...…. | [5 empty] | NE | -
|  |  | Sulphate………..…………………………….…. | [5 empty] | = 0 | -
|  |  | Sulphide………..……………………………...…. | [5 empty] | NE | -
Materials of interest for waste acceptance criteria:
[9 empty] | (%wt) | Type(s) and comment
|  |  | Combustible metals…………………………. | [5 empty] | = 0 | -
|  |  | Low flash point liquids……………………...… | [5 empty] | = 0 | -
|  |  | Explosive materials………………………….. | [5 empty] | = 0 | -
|  |  | Phosphorus…………..………………………… | [5 empty] | = 0 | -
|  |  | Hydrides………………………………….……… | [5 empty] | = 0 | -
|  |  | Biological etc. materials……………………….. | [5 empty] | = 0 | -
|  |  | Biodegradable materials…………...…………. | [5 empty] | 10.0 | -
|  |  | Putrescible wastes………..…………… | [5 empty] | = 0.02 | mixed
|  |  | Non-putrescible wastes………..…………… | [5 empty] | = 10.0 | -
|  |  | Corrosive materials…………………………. | [5 empty] | = 0 | -
|  |  | Pyrophoric materials………………………….. | [5 empty] | = 0 | -
|  |  | Generating toxic gases……………………….. | [5 empty] | = 0 | -
|  |  | Reacting with water…………………………...… | [5 empty] | P | surface area of Aluminium 2500000cm2.
|  |  | Higher activity particles…………………………………. | [6 empty] | -
|  |  | Soluble solids as bulk chemical compounds……………………..………………….… | [6 empty] | -
Hazardous substances / non hazardous pollutants: |  |  | -
[9 empty] | (%wt) | Type(s) and comment
|  |  | Acrylamide…………………………… | [6 empty] | -
|  |  | Benzene………………..……………… | [6 empty] | -
|  |  | Chlorinated solvents………..……………. | [6 empty] | -
|  |  | Formaldehyde…………………………. | [6 empty] | -
|  |  | Organometallics…………………………. | [6 empty] | -
|  |  | Phenol……………………………………….... | [6 empty] | -
|  |  | Styrene…..…...…..…..……………………….. | [6 empty] | -
|  |  | Tri-butyl phosphate……………………….………... | [6 empty] | -
|  |  | Other organophosphates……………………….. | [6 empty] | -
|  |  | Vinyl chloride………………………………………. | [6 empty] | -
|  |  | Arsenic……………………………………….... | [6 empty] | -
|  |  | Barium…………………………………..…………. | [6 empty] | -
|  |  | Boron…………………….……………………….. | [5 empty] | 0 | -
|  |  | Boron (in Boral)…………………………………………………. | [6 empty] | -
|  |  | Boron (non-Boral)…………………………………………………. | [6 empty] | -
|  |  | Cadmium………………………………….……………….. | [5 empty] | TR | Within MRT sludge - Expected to be present in cationic form 0.14kg
|  |  | Caesium……………………………………..……………. | [6 empty] | -
|  |  | Selenium………………………………………….……. | [6 empty] | -
|  |  | Chromium………………………..………………………. | [5 empty] | TR | Within MRT sludge - Expected to be present in cationic form 0.92kg of 11340.00kg total
|  |  | Molybdenum……………………………..…………………. | [6 empty] | -
|  |  | Thallium…………………………...………………………. | [6 empty] | -
|  |  | Tin………………………………...……………………… | [6 empty] | -
|  |  | Vanadium…………………………………...…………………. | [6 empty] | -
|  |  | Mercury compounds…………………...……………………. | [6 empty] | -
|  |  | Others…………………………………………..…… | [6 empty] | -
Complexing agents (%wt): |  |  | Not yet determined
[9 empty] | (%wt) | Type(s) and comment
|  |  | EDTA…………………….…………………….. | [6 empty] | -
|  |  | DPTA…….…...………………………………………. | [6 empty] | -
|  |  | NTA……………...…………………………………… | [6 empty] | -
|  |  | Polycarboxylic acids………………………………… | [6 empty] | -
|  |  | Other organic complexants…………………………..… | [6 empty] | -
|  |  | Total complexing agents………………………...… | [5 empty] | NE | -
Physical components: | [8 empty] | Number | Type(s) and comment
|  |  | Sources………………………………...… | [6 empty] | -
|  |  | Electronic & Electrical Equipment (EEE) | [6 empty] | -
|  |  | EEE Type 1……………………….……………. | [6 empty] | -
|  |  | EEE Type 2…………………………………...……. | [5 empty] | P | -
|  |  | EEE Type 3………………………………...……. | [5 empty] | P | -
|  |  | EEE Type 4………………………………….……. | [6 empty] | -
|  |  | EEE Type 5…………………………………..……. | [6 empty] | -
TREATMENT, PACKAGING AND DISPOSAL
Planned on-site / off-site treatment(s): |  |  | Treatment | [8 empty] | On-site / Off-site |  | Stream volume %
Size reduction
Decay storage
|  |  | Low force compaction | [8 empty] | On-site |  | = 9.5
|  |  | Supercompaction (HFC) | [8 empty] | Off-site |  | = 9.5
|  |  | Incineration | [8 empty] | Off-site |  | = 38.2
Drying/dewatering/liquid separation
Tie down/fixatives/strippable coating/painting application
Decontamination
|  |  | Metal treatment | [8 empty] | Off-site |  | = 0.5
Recycling / reuse
Thermal treatment, including vitrification
Encapsulation
Polymer encapsulation
Other physical treatment
Other chemical treatment
Containerisation
Treatment not yet determined
|  |  | None | [10 empty] | = 51.9
Comments on planned treatments: |  |  | 9.48 % of this waste stream is expected to be sent to landfill as VLLW.
Conditioning method: |  |  | -
Conditioning plants: |  | Plant Name | [6 empty] | Location
|  | - | [6 empty] | -
Likely conditioning matrix: |  |  | -
Further information on the conditioning matrix: |  |  | -
Waste Packaging:
Likely container type: | Container | [6 empty] | Waste packaged (vol%) |  | Waste loading (m³) |  | Payload (m³) |  | Number of packages |  | Estimated start date for packaging
| 1/2 Height WAMAC IP-2 ISO (TC08) | [6 empty] | 9.5 |  | 43.2 |  | 18.8 |  | 1 |  | -
| 1/2 Height IP-2 Disposal/Re-usable ISO (TC01/TC02) | [6 empty] | 42.4 |  | 10.0 |  | 18.3 |  | 14 |  | -
Range in container waste loading: |  |  | -
Other information on packaging and conditioning: |  |  | -
Conditioned density (t/m³): |  |  | -
Conditioned density comment: |  |  | -
Management Routes: |  |  | Disposal Route | [8 empty] | Stream volume % |  | Raw density t/m3 |  | Start date
Expected to be consigned to a Near Site, Near Surface Disposal Facility (Scotland)
Expected to be Non-NSD HAW managed under Scottish Government's policy
Expected to be disposed to LLW Vaults NRS Dounreay
Expected to be consigned to the Geological Disposal Facility
Expected to be consigned to a Near Surface Disposal Facility
|  |  | Expected to be consigned to the LLW Repository | [8 empty] | = 51.9 |  | 0.60
|  |  | Expected to be consigned to a Landfill Facility | [8 empty] | = 9.5 |  | 0.60
Expected to be disposed On-Site
Expected to be managed by In-Situ Disposal
|  |  | Expected to be consigned to an Incineration Facility | [8 empty] | = 38.2 |  | 0.40
|  |  | Expected to be consigned to a Metal Treatment Facility | [8 empty] | = 0.5 |  | 1.4
Expected to be Out of Scope
Expected to be recycled / reused
Disposal route not known
Classification codes for waste expected to be consigned to a landfill facility: |  |  |  |  | 17 04 05, 17 05 03*, 17 05 04, 20 01 01, 17 02 03
Opportunities for alternative disposal routing: | [5 empty] | No
| Baseline Management Route |  |  | Opportunity Management Route |  |  |  | Stream volume (%) |  |  | Opportunity Confidence |  | Comment
| - |  |  | - |  |  |  | - |  |  | - |  | -
| - |  |  | - |  |  |  | - |  |  | - |  | -
RADIOACTIVITY
Source: |  |  | -
Uncertainty: |  |  | Activity values are current best estimates. Specific activity is a function of Station operating history. The values quoted are indicative of the activities that would be expected.
Measurement of radioactivities: |  |  | The specific activities have been estimated from the waste stream fingerprint compiled from the analysis of a number of waste samples for this stream.
Chemical form of radionuclides: |  | H-3: | Tritium may be present as tritiated water.
| C-14: |  | Chemical form of carbon 14 may be graphite.
| Cl-36: |  | The chemical form of chlorine 36 has not been determined.
| Se-79: | Selenium-79 | The chemical form of selenium has not been determined.
| Tc-99: | Selenium-79 | The chemical form of technetium has not been determined.
| I-129: |  | -
| Ra: |  | The radium isotope content is insignificant.
| Th: |  | The thorium content is insignificant.
| U: |  | The chemical form of uranium isotopes has not been determined but may be uranium oxides.
Np: |  |  | Neptunium isotope content is expected to be insignificant.
Pu: |  |  | The chemical form of plutonium isotopes has not been determined but may be plutonium oxides.

## Radionuclide
WASTE STREAM |  |  | 9J949 |  |  | Pond and Effluent Treatment Plant LLW
|  | Mean radioactivity, TBq/m³ | [7 empty] | Mean radioactivity, TBq/m³
| Nuclide | Waste at | Bands and Code | Future Arisings |  | Bands and Code |  |  |  | Waste at |  | Bands and Code |  | Future Arisings |  | Bands and Code
|  | 2025-04-01 | [6 empty] | Nuclide | 2025-04-01
| H 3 |  |  |  | 2.23E-06 | C | C | 2 | Gd 153 | [8 empty] | 8
| Be 10 | [6 empty] | 8 | Ho 163 | [8 empty] | 8
| C 14 |  |  |  | 1.12E-06 | C | C | 2 | Ho 166m | [8 empty] | 8
| Na 22 | [6 empty] | 8 | Tm 170 | [8 empty] | 8
| Al 26 | [6 empty] | 8 | Tm 171 | [8 empty] | 8
| Cl 36 |  |  |  | 1.62E-06 | C | C | 2 | Lu 174 | [8 empty] | 8
| Ar 39 | [6 empty] | 8 | Lu 176 | [8 empty] | 8
| Ar 42 | [6 empty] | 8 | Hf 178n | [8 empty] | 8
| K 40 | [6 empty] | 8 | Hf 182 | [8 empty] | 8
| Ca 41 |  |  |  | 1.77E-08 | C | C | 2 | Pt 193 | [8 empty] | 8
| Mn 53 | [6 empty] | 8 | Tl 204 | [8 empty] | 8
| Mn 54 | [6 empty] | 8 | Pb 205 | [8 empty] | 8
| Fe 55 |  |  |  | 7.15E-07 | C | C | 2 | Pb 210 | [8 empty] | 8
| Co 60 |  |  |  | 3.93E-07 | C | C | 2 | Bi 208 | [8 empty] | 8
| Ni 59 |  |  |  | 4.12E-09 | C | C | 2 | Bi 210m | [8 empty] | 8
| Ni 63 |  |  |  | 5.03E-06 | C | C | 2 | Po 210 | [8 empty] | 8
| Zn 65 | [6 empty] | 8 | Ra 223 | [8 empty] | 8
| Se 79 |  |  |  | 2.41E-09 | C | C | 2 | Ra 225 | [8 empty] | 8
| Kr 81 | [6 empty] | 8 | Ra 226 | [8 empty] | 8
| Kr 85 |  |  |  | 5.84E-06 | C | C | 2 | Ra 228 | [8 empty] | 8
| Rb 87 | [6 empty] | 8 | Ac 227 | [8 empty] | 8
| Sr 90 |  |  |  | 8.88E-04 | C | C | 2 | Th 227 | [8 empty] | 8
| Zr 93 | [6 empty] | 8 | Th 228 | [8 empty] | 8
| Nb 91 | [6 empty] | 8 | Th 229 | [8 empty] | 8
| Nb 92 | [6 empty] | 8 | Th 230 | [8 empty] | 8
| Nb 93m |  |  |  | 5.15E-09 | C | C | 2 | Th 232 | [8 empty] | 8
| Nb 94 |  |  |  | 3.99E-07 | C | C | 2 | Th 234 | [5 empty] | 2.40E-07 | C | C | 2
| Mo 93 | [6 empty] | 8 | Pa 231 | [8 empty] | 8
| Tc 97 | [6 empty] | 8 | Pa 233 | [5 empty] | 8.62E-08 | C | C | 2
| Tc 99 |  |  |  | 9.38E-07 | C | C | 2 | U 232 | [8 empty] | 8
| Ru 106 |  |  |  | 2.29E-09 | C | C | 2 | U 233 | [8 empty] | 8
| Pd 107 | [6 empty] | 8 | U 234 | [5 empty] | 2.40E-07 | C | C | 2
| Ag 108m |  |  |  | 1.03E-06 | C | C | 2 | U 235 | [5 empty] | 1.04E-08 | C | C | 2
| Ag 110m | [6 empty] | 8 | U 236 | [5 empty] | 4.27E-08 | C | C | 2
| Cd 109 | [6 empty] | 8 | U 238 | [5 empty] | 2.40E-07 | C | C | 2
| Cd 113m |  |  |  | 2.47E-08 | C | C | 2 | Np 237 | [5 empty] | 8.62E-08 | C | C | 2
| Sn 119m | [6 empty] | 8 | Pu 236 | [8 empty] | 8
| Sn 121m |  |  |  | 1.17E-07 | C | C | 2 | Pu 238 | [5 empty] | 1.90E-05 | C | C | 2
| Sn 123 | [6 empty] | 8 | Pu 239 | [5 empty] | 1.88E-05 | C | C | 2
| Sn 126 |  |  |  | 5.24E-09 | C | C | 2 | Pu 240 | [5 empty] | 2.06E-05 | C | C | 2
| Sb 125 |  |  |  | 3.08E-07 | C | C | 2 | Pu 241 | [5 empty] | 3.34E-04 | C | C | 2
| Sb 126 | [6 empty] | 8 | Pu 242 | [5 empty] | 4.70E-09 | C | C | 2
| Te 125m |  |  |  | 7.71E-08 | C | C | 2 | Am 241 | [5 empty] | 9.35E-05 | C | C | 2
| Te 127m | [6 empty] | 8 | Am 242m | [5 empty] | 2.92E-08 | C | C | 2
| I 129 |  |  |  | 1.39E-06 | C | C | 2 | Am 243 | [5 empty] | 1.12E-08 | C | C | 2
| Cs 134 |  |  |  | 3.77E-08 | C | C | 2 | Cm 242 | [5 empty] | 2.41E-08 | C | C | 2
| Cs 135 |  |  |  | 5.16E-09 | C | C | 2 | Cm 243 | [5 empty] | 1.02E-07 | C | C | 2
| Cs 137 |  |  |  | 6.84E-04 | C | C | 2 | Cm 244 | [5 empty] | 1.26E-06 | C | C | 2
| Ba 133 |  |  |  | 1.07E-06 | C | C | 2 | Cm 245 | [8 empty] | 8
| La 137 | [6 empty] | 8 | Cm 246 | [8 empty] | 8
| La 138 | [6 empty] | 8 | Cm 248 | [8 empty] | 8
| Ce 144 | [6 empty] | 8 | Cf 249 | [8 empty] | 8
| Pm 145 | [6 empty] | 8 | Cf 250 | [8 empty] | 8
| Pm 147 |  |  |  | 1.32E-07 | C | C | 2 | Cf 251 | [8 empty] | 8
| Sm 147 | [6 empty] | 8 | Cf 252 | [8 empty] | 8
| Sm 151 |  |  |  | 9.10E-06 | C | C | 2 | Unsp a
| Eu 152 |  |  |  | 4.32E-06 | C | C | 2 | Unsp b/g
| Eu 154 |  |  |  | 2.06E-06 | C | C | 2 | Total a |  | 0 |  | * |  | 0.00015393 |  |  | *
| Eu 155 |  |  |  | 4.44E-07 | C | C | 2 | Total b/g |  | 0 |  | * |  | 0.0019446 |  |  | *
| Bands (Upper and Lower) | [7 empty] | Code
| A a factor of 1.5 | [7 empty] | 1 Measured activity
| B a factor of 3 | [7 empty] | 2 Derived activity (best estimate)
| C a factor of 10 | [7 empty] | 3 Derived activity (upper limit)
| D a factor of 100 | [7 empty] | 4 Not present
| E a factor of 1000 | [7 empty] | 5 Present but not significant
6 Likely to be present but not assessed
| Note: Bands quantify uncertainty in | [7 empty] | 7 Present in significant quantities but not determined
| the mean radioactivity. | [7 empty] | 8 Not expected to be present in significant quantity
* Total calculated from the 114 declared radionuclides