## DataSheet
WASTE STREAM |  |  | 9R10 |  | ILW Ion Exchange Material
SITE |  |  | Berkeley
SITE OWNER |  |  | Nuclear Decommissioning Authority
WASTE CUSTODIAN |  |  | Nuclear Restoration Services Ltd (NRS)
WASTE TYPE |  |  | ILW |  |  | 0
WASTE VOLUMES
[8 empty] | Reported (m3) |  |  |  | OR | Conditioned (m3) |  | Packaged (m3)
Stocks: |  |  | At 1.4.2025 |  |  |  |  | = 0.7
Future arisings:
Total future arisings: | [7 empty] | 0.0
Total waste volume: | [7 empty] | 0.7
Number of waste packages in stock: |  |  | At 1.4.2025………………………...….. | [5 empty] | - | packages
Comment on arising rates: |  |  | -
Additional information on quantities: |  |  | The volumes quoted are raw waste volumes.
Uncertainty factors on volumes: |  |  | Stock (upper): |  |  | x | 1.20 |  | Arisings (upper): |  | x | -
|  |  | Stock (lower): |  |  | x | 0.80 |  | Arisings (lower): |  | x | -
WASTE SOURCE |  |  | Spent ion exchange materials arising from the treatment of pond water.
PHYSICAL CHARACTERISTICS
General description: |  |  | The waste is a mixture of Duolite C3, IRN150 and AW500 ion exchange materials. Composition appropriate to proprietary ion exchange materials, most of which are organic in nature. There are no large items which may require special handling.
Changes since waste generated: |  |  | -
Bulk density (t/m³): |  |  | = | 1.1
Comment on density: |  |  | The bulk density is estimated to be 1.1 t/m3.
CHEMICAL COMPOSITION
General description and components (%wt): |  |  | Organic ion exchange materials constitute ~90%, inorganic ion exchange materials ~9 % and cloth bags <1%.
Chemical state: |  |  | Alkali
Sheet metal proportion / thickness: |  |  | No sheet or bulk metal present in this waste stream.
Metals and alloys (%wt):
[9 empty] | (%wt) | Type(s) / Grades(s) with proportions | [5 empty] | % of total C14 activity
|  |  | Stainless steel…………………………………. | [5 empty] | TR | -
|  |  | Other ferrous metals………………………...… | [5 empty] | TR | -
|  |  | Iron………………………...………………………………. | [6 empty] | -
|  |  | Aluminium…………………………...………… | [5 empty] | TR | -
|  |  | Beryllium…………………….……………….. | [5 empty] | TR | -
|  |  | Cobalt……………………..……………………. | [5 empty] | TR | -
|  |  | Copper…………………………….……………….. | [5 empty] | TR | -
|  |  | Lead……………………………...……………… | [5 empty] | TR | -
|  |  | Magnox/Magnesium…………………………... | [5 empty] | TR | -
|  |  | Nickel………………………………………..... | [5 empty] | TR | -
|  |  | Titanium…………………………………..……. | [6 empty] | -
|  |  | Uranium………………………………...………. | [6 empty] | -
|  |  | Zinc………………………………...…… | [5 empty] | TR | -
|  |  | Zircaloy/Zirconium……………...…….………. | [5 empty] | TR | -
|  |  | Other metals…………………….…………. | [5 empty] | TR | Not fully assessed but only trace quantities anticipated, if any.
Organics (%wt):
[9 empty] | (%wt) | Type(s) and comment | [5 empty] | % of total C14 activity
|  |  | Total cellulosics…………..………… | [5 empty] | < 1.0 | -
|  |  | Paper, cotton………..…………… | [5 empty] | < 1.0 | -
|  |  | Wood…………..………………… | [5 empty] | = 0 | -
|  |  | Halogenated plastics…………..…… | [5 empty] | = 0 | -
|  |  | Total non-halogenated plastics……………… | [5 empty] | = 0 | -
|  |  | Condensation polymers…………………...….. | [5 empty] | = 0 | -
|  |  | Others…………..……………...…… | [5 empty] | = 0 | -
|  |  | Organic ion exchange materials…..……. | [5 empty] | ~ 90.0 | -
|  |  | Total rubber…………..……..…………… | [5 empty] | = 0 | -
|  |  | Halogenated rubber…………………..…..…… | [5 empty] | = 0 | -
|  |  | Non-halogenated rubber…………………....… | [5 empty] | = 0 | -
|  |  | Hydrocarbons…………………………..... | [6 empty] | -
|  |  | Oil or grease……..………………….….… | [6 empty] | -
|  |  | Fuel….………………….....…………... | [6 empty] | -
|  |  | Asphalt/Tarmac (cont.coal tar)….… | [6 empty] | -
|  |  | Asphalt/Tarmac (no coal tar)……...… | [6 empty] | -
|  |  | Bitumen………………………………… | [6 empty] | -
|  |  | Others………………………………………. | [6 empty] | -
|  |  | Other organics…………..……………………..… | [5 empty] | NE | -
Other materials (%wt):
[9 empty] | (%wt) | Type(s) and comment | [5 empty] | % of total C14 activity
|  |  | Inorganic ion exchange materials…...… | [5 empty] | ~ 9.0 | -
|  |  | Inorganic sludges and flocs…………….… | [5 empty] | = 0 | -
|  |  | Soil……………..……………………....………… | [5 empty] | = 0 | -
|  |  | Brick/Stone/Rubble………………......…………..………… | [5 empty] | = 0 | -
|  |  | Cementitious material……………………….…. | [5 empty] | = 0 | -
|  |  | Sand……………………………………….. | [6 empty] | -
|  |  | Glass/Ceramics………….…………..………… | [5 empty] | = 0 | -
|  |  | Graphite………..…………………………..……… | [5 empty] | = 0 | -
|  |  | Desiccants/Catalysts…………………… | [6 empty] | -
|  |  | Asbestos…………..……………………...… | [5 empty] | = 0 | -
|  |  | Non/low friable……..……………………………… | [6 empty] | -
|  |  | Moderately friable……..………………………… | [6 empty] | -
|  |  | Highly friable……..…………………………… | [6 empty] | -
|  |  | Free aqueous liquids…………..………… | [5 empty] | TR | -
|  |  | Free non-aqueous liquids…………….………..………… | [5 empty] | = 0 | -
|  |  | Powder/Ash…………..…………………...…… | [5 empty] | = 0 | -
COMPONENTS OF MATERIALS, WASTE PROPERTIES, MATERIALS NOT CONTRIBUTING TO MASS
Inorganic anions (%wt):
[9 empty] | (%wt) | Type(s) and comment
|  |  | Fluoride……..………………………………….. | [5 empty] | NE | -
|  |  | Chloride…………..…………………………….. | [5 empty] | NE | -
|  |  | Iodide…..………………………………...…. | [5 empty] | NE | -
|  |  | Cyanide…….…………………………………..… | [5 empty] | = 0 | -
|  |  | Carbonate………..…………………………...… | [5 empty] | NE | -
|  |  | Nitrate…………..…………………………...…. | [5 empty] | NE | -
|  |  | Nitrite…………..……………………………….... | [5 empty] | NE | -
|  |  | Phosphate……..…………………………...…. | [5 empty] | NE | -
|  |  | Sulphate………..…………………………….…. | [5 empty] | NE | -
|  |  | Sulphide………..……………………………...…. | [5 empty] | NE | -
Materials of interest for waste acceptance criteria:
[9 empty] | (%wt) | Type(s) and comment
|  |  | Combustible metals…………………………. | [5 empty] | = 0 | -
|  |  | Low flash point liquids……………………...… | [5 empty] | = 0 | -
|  |  | Explosive materials………………………….. | [5 empty] | = 0 | -
|  |  | Phosphorus…………..………………………… | [5 empty] | = 0 | -
|  |  | Hydrides………………………………….……… | [5 empty] | = 0 | -
|  |  | Biological etc. materials……………………….. | [5 empty] | = 0 | -
|  |  | Biodegradable materials…………...…………. | [5 empty] | 0 | -
|  |  | Putrescible wastes………..…………… | [5 empty] | = 0 | -
|  |  | Non-putrescible wastes………..…………… | [6 empty] | -
|  |  | Corrosive materials…………………………. | [5 empty] | = 0 | -
|  |  | Pyrophoric materials………………………….. | [5 empty] | = 0 | -
|  |  | Generating toxic gases……………………….. | [5 empty] | = 0 | -
|  |  | Reacting with water…………………………...… | [5 empty] | = 0 | -
|  |  | Higher activity particles…………………………………. | [6 empty] | -
|  |  | Soluble solids as bulk chemical compounds……………………..………………….… | [6 empty] | -
Hazardous substances / non hazardous pollutants: |  |  | -
[9 empty] | (%wt) | Type(s) and comment
|  |  | Acrylamide…………………………… | [6 empty] | -
|  |  | Benzene………………..……………… | [6 empty] | -
|  |  | Chlorinated solvents………..……………. | [6 empty] | -
|  |  | Formaldehyde…………………………. | [6 empty] | -
|  |  | Organometallics…………………………. | [6 empty] | -
|  |  | Phenol……………………………………….... | [6 empty] | -
|  |  | Styrene…..…...…..…..……………………….. | [6 empty] | -
|  |  | Tri-butyl phosphate……………………….………... | [6 empty] | -
|  |  | Other organophosphates……………………….. | [6 empty] | -
|  |  | Vinyl chloride………………………………………. | [6 empty] | -
|  |  | Arsenic……………………………………….... | [6 empty] | -
|  |  | Barium…………………………………..…………. | [6 empty] | -
|  |  | Boron…………………….……………………….. | [5 empty] | 0 | -
|  |  | Boron (in Boral)…………………………………………………. | [6 empty] | -
|  |  | Boron (non-Boral)…………………………………………………. | [6 empty] | -
|  |  | Cadmium………………………………….……………….. | [6 empty] | -
|  |  | Caesium……………………………………..……………. | [6 empty] | -
|  |  | Selenium………………………………………….……. | [6 empty] | -
|  |  | Chromium………………………..………………………. | [6 empty] | -
|  |  | Molybdenum……………………………..…………………. | [6 empty] | -
|  |  | Thallium…………………………...………………………. | [6 empty] | -
|  |  | Tin………………………………...……………………… | [6 empty] | -
|  |  | Vanadium…………………………………...…………………. | [6 empty] | -
|  |  | Mercury compounds…………………...……………………. | [6 empty] | -
|  |  | Others…………………………………………..…… | [6 empty] | -
Complexing agents (%wt): |  |  | Yes
[9 empty] | (%wt) | Type(s) and comment
|  |  | EDTA…………………….…………………….. | [6 empty] | -
|  |  | DPTA…….…...………………………………………. | [6 empty] | -
|  |  | NTA……………...…………………………………… | [6 empty] | -
|  |  | Polycarboxylic acids………………………………… | [6 empty] | -
|  |  | Other organic complexants…………………………..… | [6 empty] | -
|  |  | Total complexing agents………………………...… | [5 empty] | TR | -
Physical components: | [8 empty] | Number | Type(s) and comment
|  |  | Sources………………………………...… | [6 empty] | -
|  |  | Electronic & Electrical Equipment (EEE) | [6 empty] | -
|  |  | EEE Type 1……………………….……………. | [6 empty] | -
|  |  | EEE Type 2…………………………………...……. | [6 empty] | -
|  |  | EEE Type 3………………………………...……. | [6 empty] | -
|  |  | EEE Type 4………………………………….……. | [6 empty] | -
|  |  | EEE Type 5…………………………………..……. | [6 empty] | -
TREATMENT, PACKAGING AND DISPOSAL
Planned on-site / off-site treatment(s): |  |  | Treatment | [8 empty] | On-site / Off-site |  | Stream volume %
Size reduction
Decay storage
Low force compaction
Supercompaction (HFC)
Incineration
Drying/dewatering/liquid separation
Tie down/fixatives/strippable coating/painting application
Decontamination
Metal treatment
Recycling / reuse
Thermal treatment, including vitrification
Encapsulation
Polymer encapsulation
Other physical treatment
Other chemical treatment
Containerisation
Treatment not yet determined
None
Comments on planned treatments: |  |  | -
Conditioning method: |  |  | To be co-packaged with 9R02, 9R13, 9R17, 9R19, 9R101, 9R112, 9R118. Packages are assigned to 9R02 & 9R101.
Conditioning plants: |  | Plant Name | [6 empty] | Location
Likely conditioning matrix: |  |  | -
Further information on the conditioning matrix: |  |  | -
Waste Packaging:
Likely container type: | Container | [6 empty] | Waste packaged (vol%) |  | Waste loading (m³) |  | Payload (m³) |  | Number of packages |  | Estimated start date for packaging
| - | [6 empty] | - |  | - |  | - |  | - |  | -
Range in container waste loading: |  |  | -
Other information on packaging and conditioning: |  |  | -
Conditioned density (t/m³): |  |  | -
Conditioned density comment: |  |  | -
Management Routes: |  |  | Disposal Route | [8 empty] | Stream volume % |  | Raw density t/m3 |  | Start date
Expected to be consigned to a Near Site, Near Surface Disposal Facility (Scotland)
Expected to be Non-NSD HAW managed under Scottish Government's policy
Expected to be disposed to LLW Vaults NRS Dounreay
Expected to be consigned to the Geological Disposal Facility
Expected to be consigned to a Near Surface Disposal Facility
Expected to be consigned to the LLW Repository
Expected to be consigned to a Landfill Facility
Expected to be disposed On-Site
Expected to be managed by In-Situ Disposal
Expected to be consigned to an Incineration Facility
Expected to be consigned to a Metal Treatment Facility
Expected to be Out of Scope
Expected to be recycled / reused
Disposal route not known
Classification codes for waste expected to be consigned to a landfill facility:
Opportunities for alternative disposal routing: | [5 empty] | No
| Baseline Management Route |  |  | Opportunity Management Route |  |  |  | Stream volume (%) |  |  | Opportunity Confidence |  | Comment
| - |  |  | - |  |  |  | - |  |  | - |  | -
| - |  |  | - |  |  |  | - |  |  | - |  | -
RADIOACTIVITY
Source: |  |  | Contamination by activation and fission products will be the main source of activity.
Uncertainty: |  |  | The values are indicative of the activities that might be expected. Specific activity is a function of operating history.
Measurement of radioactivities: |  |  | The arisings activities have been normalised and the stocks activities have been derived from measurements of the packages.
Chemical form of radionuclides: |  | H-3: | Tritium content is expected to be insignificant.
| C-14: |  | Carbon 14 content is expected to be insignificant.
| Cl-36: |  | The chemical form of chlorine 36 has not been determined.
| Se-79: | Selenium-79 | The selenium content is insignificant.
| Tc-99: | Selenium-79 | The technetium content is insignificant.
| I-129: |  | -
| Ra: |  | Radium isotope content is expected to be insignificant.
| Th: |  | The thorium content is insignificant.
| U: |  | Uranium isotope content is expected to be insignificant.
Np: |  |  | The neptunium content is insignificant.
Pu: |  |  | Plutonium isotope content is expected to be insignificant.

## Radionuclide
WASTE STREAM |  |  |  | 9R10 |  |  |  | ILW Ion Exchange Material
|  | Mean radioactivity, TBq/m³ | [7 empty] | Mean radioactivity, TBq/m³
| Nuclide | Waste at |  | Bands and Code |  |  | Future Arisings | Bands and Code |  | Waste at |  | Bands and Code |  |  | Future Arisings |  | Bands and Code
|  | 2025-04-01 | [6 empty] | Nuclide | 2025-04-01
| H 3 |  |  |  |  | 8 |  |  | Gd 153 |  |  |  |  | 8
| Be 10 |  |  |  |  | 8 |  |  | Ho 163 |  |  |  |  | 8
| C 14 |  |  |  |  | 8 |  |  | Ho 166m |  |  |  |  | 8
| Na 22 |  |  |  |  | 8 |  |  | Tm 170 |  |  |  |  | 8
| Al 26 |  |  |  |  | 8 |  |  | Tm 171 |  |  |  |  | 8
| Cl 36 |  |  |  |  | 8 |  |  | Lu 174 |  |  |  |  | 8
| Ar 39 |  |  |  |  | 8 |  |  | Lu 176 |  |  |  |  | 8
| Ar 42 |  |  |  |  | 8 |  |  | Hf 178n |  |  |  |  | 8
| K 40 |  |  |  |  | 8 |  |  | Hf 182 |  |  |  |  | 8
| Ca 41 |  |  |  |  | 8 |  |  | Pt 193 |  |  |  |  | 8
| Mn 53 |  |  |  |  | 8 |  |  | Tl 204 |  |  |  |  | 8
| Mn 54 |  |  |  |  | 8 |  |  | Pb 205 |  |  |  |  | 8
| Fe 55 |  | 2.19E-05 | C | C | 2 |  |  | Pb 210 |  |  |  |  | 8
| Co 60 |  | 1.39E-03 | C | C | 2 |  |  | Bi 208 |  |  |  |  | 8
| Ni 59 |  |  |  |  | 8 |  |  | Bi 210m |  |  |  |  | 8
| Ni 63 |  |  |  |  | 8 |  |  | Po 210 |  |  |  |  | 8
| Zn 65 |  |  |  |  | 8 |  |  | Ra 223 |  |  |  |  | 8
| Se 79 |  |  |  |  | 8 |  |  | Ra 225 |  |  |  |  | 8
| Kr 81 |  |  |  |  | 8 |  |  | Ra 226 |  |  |  |  | 8
| Kr 85 |  |  |  |  | 8 |  |  | Ra 228 |  |  |  |  | 8
| Rb 87 |  |  |  |  | 8 |  |  | Ac 227 |  |  |  |  | 8
| Sr 90 |  |  |  |  | 8 |  |  | Th 227 |  |  |  |  | 8
| Zr 93 |  |  |  |  | 8 |  |  | Th 228 |  |  |  |  | 8
| Nb 91 |  |  |  |  | 8 |  |  | Th 229 |  |  |  |  | 8
| Nb 92 |  |  |  |  | 8 |  |  | Th 230 |  |  |  |  | 8
| Nb 93m |  |  |  |  | 8 |  |  | Th 232 |  |  |  |  | 8
| Nb 94 |  |  |  |  | 8 |  |  | Th 234 |  |  |  |  | 8
| Mo 93 |  |  |  |  | 8 |  |  | Pa 231 |  |  |  |  | 8
| Tc 97 |  |  |  |  | 8 |  |  | Pa 233 |  |  |  |  | 8
| Tc 99 |  |  |  |  | 8 |  |  | U 232 |  |  |  |  | 8
| Ru 106 |  |  |  |  | 8 |  |  | U 233 |  |  |  |  | 8
| Pd 107 |  |  |  |  | 8 |  |  | U 234 |  |  |  |  | 8
| Ag 108m |  |  |  |  | 8 |  |  | U 235 |  |  |  |  | 8
| Ag 110m |  |  |  |  | 8 |  |  | U 236 |  |  |  |  | 8
| Cd 109 |  |  |  |  | 8 |  |  | U 238 |  |  |  |  | 8
| Cd 113m |  |  |  |  | 8 |  |  | Np 237 |  |  |  |  | 8
| Sn 119m |  |  |  |  | 8 |  |  | Pu 236 |  |  |  |  | 8
| Sn 121m |  |  |  |  | 8 |  |  | Pu 238 |  | 8.89E-07 | C | C | 2
| Sn 123 |  |  |  |  | 8 |  |  | Pu 239 |  | 9.00E-07 | C | C | 2
| Sn 126 |  |  |  |  | 8 |  |  | Pu 240 |  | 2.00E-06 | C | C | 2
| Sb 125 |  |  |  |  | 8 |  |  | Pu 241 |  | 9.74E-05 | C | C | 2
| Sb 126 |  |  |  |  | 8 |  |  | Pu 242 |  |  |  |  | 8
| Te 125m |  |  |  |  | 8 |  |  | Am 241 |  | 1.02E-05 | C | C | 2
| Te 127m |  |  |  |  | 8 |  |  | Am 242m |  |  |  |  | 8
| I 129 |  |  |  |  | 8 |  |  | Am 243 |  |  |  |  | 8
| Cs 134 |  | 4.54E-07 | C | C | 2 |  |  | Cm 242 |  |  |  |  | 8
| Cs 135 |  |  |  |  | 8 |  |  | Cm 243 |  | 4.95E-09 | C | C | 2
| Cs 137 |  | 2.83E-03 | C | C | 2 |  |  | Cm 244 |  | 2.25E-07 | C | C | 2
| Ba 133 |  | 1.12E-05 | C | C | 2 |  |  | Cm 245 |  |  |  |  | 8
| La 137 |  |  |  |  | 8 |  |  | Cm 246 |  |  |  |  | 8
| La 138 |  |  |  |  | 8 |  |  | Cm 248 |  |  |  |  | 8
| Ce 144 |  |  |  |  | 8 |  |  | Cf 249 |  |  |  |  | 8
| Pm 145 |  |  |  |  | 8 |  |  | Cf 250 |  |  |  |  | 8
| Pm 147 |  |  |  |  | 8 |  |  | Cf 251 |  |  |  |  | 8
| Sm 147 |  |  |  |  | 8 |  |  | Cf 252 |  |  |  |  | 8
| Sm 151 |  |  |  |  | 8 |  |  | Unsp a
| Eu 152 |  |  |  |  | 8 |  |  | Unsp b/g
| Eu 154 |  |  |  |  | 8 |  |  | Total a |  | 1.4229e-05 |  |  | * |  | 0 |  | *
| Eu 155 |  | 1.19E-06 | C | C | 2 |  |  | Total b/g |  | 0.0043551 |  |  | * |  | 0 |  | *
| Bands (Upper and Lower) | [7 empty] | Code
| A a factor of 1.5 | [7 empty] | 1 Measured activity
| B a factor of 3 | [7 empty] | 2 Derived activity (best estimate)
| C a factor of 10 | [7 empty] | 3 Derived activity (upper limit)
| D a factor of 100 | [7 empty] | 4 Not present
| E a factor of 1000 | [7 empty] | 5 Present but not significant
6 Likely to be present but not assessed
| Note: Bands quantify uncertainty in | [7 empty] | 7 Present in significant quantities but not determined
| the mean radioactivity. | [7 empty] | 8 Not expected to be present in significant quantity
* Total calculated from the 114 declared radionuclides